## Disclaimer
DISCLAIMER
This electronic file is made available for the convenience of prospective tenderers and no responsibility is accepted by the Engineer or the Employer for the accuracy of the data in this file or for any discrepancy between the data in this file and the Bill of Quantities bound into the relevant tender document. Tenderers or others using the information in this file do so at their own risk. This file and the data therein, including any hard copy produced from this file are the copyright of Zutari (Pty) Ltd. This file will not be amended to take account of any Notice(s) to Tenderers issued.
Notwithstanding the provision of this electronic file, tenders may not be submitted in electronic form nor may tenders be submitted on a print-out made from this file.
The requirements of the Conditions of Tender of the relevant tender document, must be strictly adhered to.
AFWYSING
Hierdie elektroniese leêr word vir die gerief van voornemende tenderaars beskikbaar gestel en geen verantwoordelikheid word deur die Ingenieur of die Werkgewer aanvaar nie vir die akkuraatheid van die data in hierdie leêr of enige teenstrydigheid tussen die data in hierdie leêr en die Hoeveelheidslys ingebind in die betrokke tender dokument. Tenderaars en ander gebruik die inligting in heirdie leêr op eie risiko. Hierdie leêr en data daarin, asook enige herprodusering van hierdie leêr, is kopiereg van Zutari (Edms) Bpk. Hierdie leêr sal nie aangepas word om enige Kennisgewing(s) aan Tenderaars in ag te neem nie.
Nieteenstaande die beskikbaarstelling van hierdie elektroniese leêr, mag tenders nie in elektroniese vorm of as 'n drukstuk van hierdie elektroniese leêr ingedien word nie. Die vereistes van die Tendervoorwaardes van die betrokke tender dokument moet ten strengste nagekom word.

## C2.2.1 GEN
C2.2 | Bill of Quantities
C2.2.1 | Mossel Bay (UISP): General

## A
Item No | Payment Clause | Short Description | Unit | Quantity | Rate | Amount R c
| SANS 1200 A | SECTION A : PRELIMINARY AND GENERAL
A1 |  | Fixed-charge items
A1.1 | 8.3.1 PSA8.3.1 | Contractual requirements | Sum | 1
Establish facilities on the Site
A1.2 | 8.3.2.3 PSA8.3.6 | Facilities for Engineer as listed in C3.4.2.2 | Sum | 1
A1.3 | 8.3.2.3 PSA8.8.1 PSA8.15 PSA8.9 PSA8.11 PSA8.7.1 PSA8.14 PSA8.2.1.1 PSA8.3.1 PSA8.8.7 SPEC AM | Facilities for Contractor including offices, storage sheds, workshops, laboratories, living accommodation, ablution and latrine facilities, tools and equipment, water supplies, electric power, communications, setting out of Works, dealing with water, traffic accommodation and access, As-Built Information,etc. | Sum | 1
A1.4 | 8.3.3 | Other fixed-charge obligations | Sum | 1
A1.5 | 8.3.4 PSA8.3.4 | Removal of site establishment on completion | Sum | 1
A1.6 | Annex PS -PHS PSA8.10 | Health and safety:
A1.6.1 | 8.2.1 | General safety obligations | Sum | 1
A1.6.2 | 8.2.2 | Risk assessment | Sum | 1
A1.6.3 | 8.2.3 | Health and safety plan | Sum | 1
A1.6.4 | 8.2.5 | Training | Sum | 1
A1.6.5 | 8.2.6 | Medical assessment of employees | Sum | 1
A1.7 |  | Environmental Management:
A1.7.1 | PSA8.12 Annex PS-EM | Compliance with all environmental requirements | Sum | 1
SANS 1200A
A2 | PSA8.2.2 | Time-related items
A2.1 | 8.4.1 PSA8.4.1 | Contractual requirements | Sum | 1
Carried forward / …
| SANS 1200 A | Brought forward / …
Operate and maintain facilities on the site for duration of construction except where otherwise stated
A2.2 | 8.3.2.3 PSA8-3.6 | Facilities for Engineer as for Item A1.2 | Sum | 1
A2.3 | 8.4.2.2 | Facilities for Contractor as for Item A1.3 | Sum | 1
A2.4 | 8.4.3 | Supervision for duration of construction | Sum | 1
A2.5 | 8.4.4 | Company and head office overhead costs for the duration of the Contract | Sum | 1
A2.6 | 8.4.5 | Other time-related obligations | Sum | 1
A2.7 | Annex PS -PHS PSA8.10 | Health and safety:
A2.7.1 | 8.2.1 | General safety obligations | Sum | 1
A2.7.2 | 8.2.3 | Health and safety plan | Sum | 1
A2.7.3 | 8.2.4 | Construction Safety Officer and other appointments | Sum | 1
A2.8 | Annex PS-EM | Environmental Management:
A2.8.1 | PSA8-12 | Compliance with all environmental requirements | Sum | 1
A3 | 8.5 | Sums stated provisionally by Engineer
A3.1 | PSA8-13 PSA8.5.1 | Alterations to existing services by authorities (i.e. Eskom, Telkom, Mossel Bay Municipality etc.) | Provisional Sum |  |  | 250000
A3.1.1 | PSA8.5.1 | Contractor's overheads, charges and profit on Item A3.1 (State % and extend as an amount) | % | 250000
A3.2 | PSA8-5 | Allow for all cell phone calls by the Engineer | Provisional Sum |  |  | 40000
A3.3 | PSA8-5 | Contractor's overheads, charges and profit on Item A3.45(State % and extend as an amount) | % | 40000
A3.4 | PSA 8.2.3 PSA 8.5.2 GCC 2015 5.3.4 | Allowance for costs to cover delay due to late issuing of the Instruction to commence carrying out the Works (Provisional) | Days | 30
Carried forward / …
| SANS 1200 A | Brought forward / …
A4 | 8.7 PSA8-7 | Daywork (Provisional)
A4.1 |  | Labour
A4.1.1 |  | Skilled labour | h | 200
A4.1.2 |  | Semi-skilled labour | h | 500
A4.1.3 |  | Unskilled labour | h | 1000
A4.2 |  | Materials
A4.2.1 |  | Allow for net cost of goods or materials actually used | Provisional Sum |  |  | 50000
A4.2.2 |  | Percentage mark-up on Item A4.2.1 (State % and extend as an amount) | % | 50000
A5 |  | Testing
A5.1 | PSA 8.13 | Additional testing as required and specified by the engineer | Provisional Sum |  |  | 20000
A5.2 |  | Percentage mark-up on Item A5.1 (State % and extend as an amount) | % | 20000
A4.3 |  | Contractor's own plant on site
A4.3.1 | PSA8.7 | Allow for all-inclusive cost of using Contractor's own plant on site | Provisional Sum |  |  | 50000
A4.4 |  | Plant hired by Contractor
A4.4.1 | PSA8.7 | Allow for net cost of hired plant | Provisional Sum |  |  | 30000
A4.4.2 |  | Percentage mark-up on Item A4.4.1 (State % and extend as an amount) | % | 30000
A5 | 8.8.4 | Existing services
A5.1 |  | Location:
A5.1.1 | PSA8.8.4 PSA8.7.1 | Excavation by hand in soft to expose services | m3 | 200
A7 | PSA8-13 | Community Liaison Officer (CLO)
A7.1 |  | Allow for remuneration for CLO | Provisional Sum |  |  | 150000
A7.2 |  | Percentage adjustment on Item A7.1 for Contractor's overheads and profit (State % and extend as an amount) | % | 150000
Carried forward / …
| SANS 1200 A | Brought forward / …
A8 | PSA8.15 | Training
A8.1 | PSA8.15.2 | Accredited training of local labour | Provisional Sum |  |  | 80000
A8.2 |  | Percentage adjustment on Item A8.1 for Contractor's overheads and profit (State % and extend as an amount) | % | 80000
A9 | PSA8.15.1 | In-service training of local labour | Sum | 1
A10 | PSA8.13 PSA8.15.1 | Management of labour intensive work | Sum | 1
A11 | PSA8.10 | Compensation for Occupational Injuries and Diseases Act (COID) | Sum | 1
A12.1 | 8.8.5 PSA8.6 | Re - establishment of erf boundary pegs where removed for construction purposes as approved by The Engineer in writing | Provisional Sum |  |  | 60000
A12.2 |  | Contractor's profit and charges on Item A12.1 (State % and extend as an amount) | % | 60000
A13 |  | EXTENSION OF TIME / STANDING TIME (Provisional)
The Contractor must make provision for all the relevant costs to be claimed in event of an extension of time or payment of standing costs awarded to the Contractor by the Client not included for under Item A 2. The tendered rate must include all costs, i.e. Head Office, Plant, Labour, etc. relevant to his claim.
A 13.1 |  | Cost for extension of time not covered by Item A 2. | Days | 20
A 13.2 |  | Standing time cost for Plant | Days | 20
A 13.3 |  | Standing time cost for Labour | Days | 20
|  | TOTAL SECTION A: Carried to Summary |  |  | R

## C2.2.2 TRAN
C2.2.2 | Mossel Bay (UISP): TRANSAND

## B
Item No | Payment Clause | Short Description | Unit | Quantity | Rate | Amount R c
SECTION B : SEWERAGE RETICULATION
SANS
B1 | 1200 C | Site clearance
8.2.1
B1.1 | 8.2.10 PSC 8.2.1 | Clear and grub vegetation and trees of girth up to 1 m for entire | m² | - |  | Rate Only
B1.2 | 8.2.10 PSC 8.2.11 | Remove 100 mm topsoil to stockpile and maintain | m³ | - |  | Rate Only
B1.3 | PSA8.13 | Dismantle and remove existing sewer manholes (approximately 2.0 m deep) to safekeeping for later re-use | No | - |  | Rate Only
B1.4 | PSA8.13 | Removal of existing sewer pipelines (approximately 2.0 m deep) includes excavation, dismantling, backfilling and compaction. | m | 570
B2 | SANS 1200 DB | Excavation
B2.1 | 8.3.2(a) PSDB8.1 PSDB8.2 PSDB8.3.2 PSDB8.3.3.4 PSDB8.5 PSDB8.3.2 | Excavate in all materials for trenches, backfill, compact and dispose of surplus material for:
Sewer mains up to 160 mm dia for depths:
Over and Up to
B2.1.1 |  | 0 m 1,5 m | m | 441
B2.1.2 |  | 1,5 m 2,0 m | m | 33
B2.1.3 |  | 2,0 m 2,5 m | m | - |  | Rate Only
B2.2 | 8.3.2(b) | Extra-over for Items B2.1 for hard rock excavation (Provisional) | m3 | 7
B2.3 | PSDB8-3.2 | Extra-over Item B2.1 for excavating and removing unsuitable material from trench (Prov) | m³ | 23
B2.4 | 8.3.2(b) | Extra-over Item B2.1 for excavation by hand where ordered by Engineer | m³ | - |  | Rate only
B3 | 1200 DB 8.3.4 | Shoring of trench (Provisional)
Over and Up to
B3.1 |  | 1,5 m 2,0 m | m | - |  | Rate only
Carried forward / …
Brought forward / …
B3.2 |  | 2.0 m 3,0 m | m | - |  | Rate only
B3.3 |  | 3.0 m 4,0 m | m | - |  | Rate only
B3.4 |  | 4.0 m 5,0 m | m | - |  | Rate only
B4 | SANS 1200 LB PSLB8 | Bedding
| 8.2.1 | Provision of bedding from trench excavation:
B4.1 |  | Selected granular material | m3 | - |  | Rate only
B4.2 |  | Selected fill material | m3 | - |  | Rate only
From commercial sources:
B4.3 |  | Selected granular material | m3 | 123
B4.4 |  | Selected fill material | m3 | 75
B4.5 | PSA8.13 | Encasing of pipes in concrete (Provisional) inclusive of reinforcement and Y12 dowels every 1m c/c | m3 | - |  | Rate only
B5 | SANS 1200 DB | Excavation ancillaries
| 8.3.3.1(c) | Make up deficiency in backfill material:
B5.1 |  | By importation from commercial or off site sources selected by Contractor | m³ | - |  | Rate only
B5.2 | 8.3.3.3 | Additional compaction on main sewers in areas subject to traffic loads | m3 | 545
B6 | PSDB8.3.3 | Existing services that intersect or adjoin a trench
B6.1 | 8.3.5(a) | Services that intersect trenches:
B6.1.1 |  | Overhead Electric Cables | No | - |  | Rate only
B6.1.2 |  | Overhead Telecommunication Cables | No | - |  | Rate only
B6.1.3 |  | Rising Mains | No | - |  | Rate only
B7 | SANS 1200 LD | Pipework
B7.1 | 8.2.1 | Supply, lay, and bed (for flexible pipes) and test:
Carried forward / …
Brought forward / …
B7.1.1 |  | 160 mm dia PVC-U Heavy Duty Class 34, SANS 791 pipes | m | 474
B8 |  | Manholes
B8.1 | 8.2.3 PSL8.2 PSLD8.1 | Fibre Cement manholes complete with Heavy Duty concrete Type 2A (SANS 1294) covers and frames to detail shown on Drgs 502436-0000-DRG-CC-0001 and 0002 to a depth of:
Over and Up to
B8.1.1 |  | 0,0 m 1,5 m | No | 23
B8.1.2 |  | 1,5 m 2,0 m | No | - |  | Rate only
B8.1.3 |  | 2,0 m 2,5 m | No | - |  | Rate only
B8.2 | 8.2.4 PSA8.13 | Extra-over Item B8.1 for backdrops
B8.2.1 |  | 0,5 m 1,0 m | No | - |  | Rate only
B8.2.2 |  | 1,0 m 1,5 m | No | - |  | Rate only
B8.2.2 |  | 1,5 m 2,0 m | No | - |  | Rate only
B9 | PSLD8-3 | Connect to existing system
B9.1 | PSLD8.2.11 | Connect to existing sewer at manhole including of excavation, backfilling and compaction. | No | - |  | Rate only
B9.2 | PSLD8.2.13 | Breaking into existing sewer and building new manhole including of excavation, backfilling and compaction. | No | 3
B10 | PSD 8.3.10 | Topsoiling from stockpiled material, including finishing off | m² | - |  | Rate only
B11 | SANS 1200 LD | Erf connections
B11.1 | 8.2.6 PSLD8.2 PSL8.1 | Construct erf connections complete as per Drgs 502436-0000-DRG-CC-0001, and -0010, including bends, junctions and 110 mm dia short lengths of PVC-U Heavy Duty Class 34, SANS 791 pipes up to 1m inside erf, excluding road crossings.
B11.1.1 |  | Type 1 | No | - |  | Rate only
B11.1.2 |  | Type 2 | No | - |  | Rate only
Carried forward / …
Brought forward / …
B11.1.3 |  | Type 3 | No | - |  | Rate only
B11.1.4 |  | Type 4 | No | 42
B11.1.5 |  | Type 5 | No | 3
B11.2 | 8.2.6 PSLD8.2 PSL8.1 | Construct erf connections on existing sewer lines complete as per Drgs 502436-0000-DRG-CC-0001, and -0010, including bends, junctions and 110 mm dia short lengths of PVC-U Heavy Duty Class 34, SANS 791 pipes up to 1m inside erf, excluding road crossings.
B11.2.1 |  | Type 1 | No | - |  | Rate only
B11.2.2 |  | Type 2 | No | - |  | Rate only
B11.2.3 |  | Type 3 | No | - |  | Rate only
B11.2.4 |  | Type 4 | No | - |  | Rate only
B11.2.5 |  | Type 5 | No | - |  | Rate only
B11.3 | 8.3.2(a) PSDB8.1 PSDB8.2 PSDB8.3.2 PSDB8.3.3.4 PSDB8.5 PSDB8.3.2 | Extra-over for Item B11.1 and B11.2 to excavate in all materials for trenches, backfill, compact and dispose of surplus material for:
Variable length of sewer erf connections up to 110 mm dia for depths:
Over and Up to
B11.3.1 |  | 0 m 1,5 m | m | 141
B11.3.2 |  | 1,5 m 2,0 m | m | 12
B11.3.3 |  | 2,0 m 2,5 m | m | - |  | Rate only
B11.3.5 | PSD 3.1.2 8.3.2(b) | Extra-over for Items B11.3 for hard rock excavation (Provisional) | m3 | 10
B11.4 | SANS 1200 LB PSLB8 | Extra-over for Item B11.1 and B11.2 for bedding of variable length of sewer erf connections
B11.4.1 | 8.2.1 | Provision of bedding from trench excavation:
B11.4.1.1 |  | Selected granular material | m3 | - |  | Rate only
B11.4.1.2 |  | Selected fill material | m3 | - |  | Rate only
Carried forward / …
Brought forward / …
From commercial sources:
B11.4.1.3 |  | Selected granular material | m3 | 33
B11.4.1.4 |  | Selected fill material | m3 | 24
B11.5 | SANS 1200 LD | Extra-over Item B11.1 and B11.2 for the supply, lay, and bed (for flexible pipes) and testing of 110 mm dia PVC-U Heavy Duty Class 34, SANS 791 pipes | m | 154
B11.6 | 8.3.3.3 | Extra-over Item B11.5 for additional compaction on erf connections in areas subject to traffic loads | m3 | 105
B12 | 1200 DB 8.3.4 | Shoring of trench (Provisional)
Over and Up to
|  | 0,0 m 2,0 m | m | - |  | Rate Only
|  | 2.0 m 3,5 m | m | - |  | Rate Only
|  | TOTAL SECTION B: Carried to Summary |  |  | R

## C
Item No | Payment Clause | Short Description | Unit | Quantity | Rate | Amount R c
SECTION C : WATERMAINS
SANS
C1 | 1200 C | Site clearance
C1.1 | 8.2.1 PSC 8.2.1 | Clear and grub vegetation and trees of up to 1 m girth for pipes in road reserve | m |  |  | Rate only
SANS
C2 | 1200 DB | Excavation
| 8.3.2(a) PSDB8.1 PSDB8.2 PSDB8.3.2 PSDB8.3.3.4 PSDB8.5 PSDB8.3.2 | Excavate in all materials for trenches, backfill and compact, including disposal of surplus/unsuitable material for:
PVC-U pipes up to 160 mm dia for depths:
Over and Up to
C2.1 |  | 0 m 1,0 m | m |  |  | Rate only
C2.2 |  | 1,0 m 1,5 m | m | 825
C2.3 |  | 1,5 m 2,0 m | m |  |  | Rate only
C4 | 8.3.2(c) | Excavate and dispose of unsuitable material from trench bottom (Prov) | m³ | 10
C5 |  | Excavation ancillaries
C5.1 | 8.3.3.3 | Additional compaction in areas subject to traffic loads | m³ | 730
C6 | 1200 LB PSLB8-1 | Bedding
| 8.2.1 | Provision of bedding from trench excavation
C6.1 |  | Selected granular material | m³ | - |  | Rate only
C6.2 |  | Selected fill material | m³ | - |  | Rate only
| 8.2.2.3 | Supply only of bedding by importation from commercial sources:
C6.3 |  | Selected granular material | m³ | 172
C6.4 |  | Selected fill material | m³ | 120
Carried forward / …
Brought forward / …
C7 | SANS 1200 L | Pipelines
| 8.2.1 PSL8.1 PSL8.5 | Supply, lay, joint, bed and test the following pipes:
C7.1 |  | PVC-U Class 12 pipelines:
C7.1.1 |  | 75 mm dia | m |  |  | Rate only
C7.1.2 |  | 110 mm dia | m | 825
C8 | 8.2.2 PSL8.2 PSL8.5 | Supply, lay, joint, bed and test pipework fittings to suit PVC-U Class 12 pipes, including cut pipes to length where required as per Drg 502436-TRAN-DRG-CC-0003:
C8.1 |  | Node 1 | No | 1
C8.2 |  | Node 2 | No | 1
C8.3 |  | Node 3 | No | 1
C8.4 |  | Node 4 | No | 1
C8.5 |  | Node 5 | No | 1
C8.6 |  | Node 6 | No | 1
C8.7 |  | Node 7 | No | 1
C8.8 |  | Node 8 | No | 1
C8.9 |  | Node 9 | No | 1
C8.10 |  | Node 10 | No | 1
C8.11 |  | Node 11 | No | 1
C8.12 |  | Node 12 | No | 1
C8.13 |  | Node 13 | No | 1
C8.14 |  | Node 14 | No | 1
C8.15 |  | Node 15 | No | 1
C8.16 |  | Node 16 | No | 1
C8.17 |  | Node 17 | No | 1
Carried forward / …
Brought forward / …
C8.18 |  | Node 18 | No | 1
C8.19 |  | Node 19 | No | 1
C8.20 |  | Node 20 | No | 1
C8.21 |  | Node 21 | No | 1
C9 |  | Gate valves
| 8.2.3 PSL 3.4 PSL8.5 | CI resilient seal gate valves, left hand closing Class 16 including valve box and cover for pipe size according to Drg 502436-0000-DRG-CC-0003:
C9.1 |  | With socketed ends:
C9.1.1 |  | 90 mm dia | No |  |  | Rate only
C9.1.2 |  | 110 mm dia | No | 1
C10 |  | Hydrants
C10.1 | 8.2.3 PSL 8.3 PSL8.5 | Fire hydrants (pedestal type) including fire hydrant T-piece, steel spool piece and bend complete for pipe sizes as shown on Drg 502436-0000-DRG-CC-0003:
C10.1.1 |  | 90 mm dia | No |  |  | Rate only
C10.1.2 |  | 110 mm dia | No | 2
C11 | SANS 1200 LF | Erf connections
| 8.2.1 | Provide water erf connections up to 1m inside erf complete according to Drgs 502436-0000-DRG-CC-0003, and -0010:
C11.1 | 8.2.1 PSLF8.2.1 | Single erf connection between 0 m and 10 m lengths:
C11.1.1 |  | 90 mm dia | No |  |  | Rate only
C11.1.2 |  | 110 mm dia | No | 4
C11.2 |  | Between 10 m and 15 m lengths:
C11.2.1 |  | 90 mm dia | No |  |  | Rate only
C11.2.2 |  | 110 mm dia | No | 2
Carried forward / …
Brought forward / …
SANS 1200 LF
C11.3 | 8.2.1 PSLF8.2.1 | Double erf connection between 0 m and 10 m lengths:
C11.3.1 |  | 90 mm dia | No |  |  | Rate only
C11.3.2 |  | 110 mm dia | No | 30
C11.3.4 |  | Between 10 m and 15 m lengths
C11.3.5 |  | 90 mm dia | No |  |  | Rate only
C11.3.6 |  | 110 mm dia | No | 24
C12 | 1200 L | Connect into existing watermains
C12.1 | PSL8.7 | 90 mm dia PVC-U pipe to 110 mm dia PVC-U watermains, including all operations and materials necessary to complete connections | No |  |  | Rate only
C12.2 | PSL8.7 | 110 mm dia PVC-U pipe to 110 mm dia PVC-U watermains, including all operations and materials necessary to complete connections | No | 1
C13 | 8.2.11(a) PSL 8.6 | Anchor/thrust blocks: Construct anchor/thrust block as per detail on Drg 502436-0000-DRG-CC-0003 | m³ | 1
C14 | PSA 8.2.13 | Marker posts
C14.1 |  | Supply and install valve and hydrant marker posts complete as shown on the drawings | No | 3
C15 | 8.2.13 PSA8.13 PSL8.8 | Valve chambers as per detail drawing on Drg 502436-0000-DRG-CC-0003:
C15.1 |  | Fire hydrants | No | 2
C15.2 |  | Valves | No | 1
C16 | SANS 1200 D PSDB8.3.10 | Topsoiling from stockpile, including finishing of excess material | m² | - |  | Rate only
C17 | 1200 DB PSDB 8.3.3 | Existing services that intersect or adjoin a trench
Services that intersect trenches:
C17.1 |  | Sewer pipeline | No | - |  | Rate only
Carried forward / …
Brought forward / …
C18 | SANS 1200 DB | Reinstatement of road surfaces complete with all courses
C18.1 | 8.3.6 PSA8.13 | Road layers as per drawing Drg 502436-0000-DRG-CC-0005. | m² | - |  | Rate only
C19 | PSA8.13 | Supply and install Elster Kent / Honeywell Water meter (or approved equivalent) including additional stopcock valve with short pieces of 160mm dia PVC-u valve protection complete to details as shown on Drgs 502436-0000-DRG-CC-0009 and -0010. | No | 144
|  | TOTAL SECTION C: Carried to Summary |  |  | R

## D
Item No | Payment Clause | Short Description | Unit | Quantity | Rate | Amount R c
SECTION D : ROADWORKS
D1 | SANS 1200 C 8.2.1 | Site clearance
D1.1 | 8.2.10 PSC8-2.1 | Clear and grub vegetation and trees up to 1 m girth inside road reserves | m² | 1765
D1.2 | 8.2.10 PSC8-2 | Remove 150 mm topsoil in road reserves to stockpile and maintain | m³ | 1065
| 1200 DM PSDM8-3.12 PSDM8-1 PSM8-2 PSM8-3 PSM8-4 | Subgrade
D2 |  | Treatment of road-bed
D2.1 | 8.3.3(a) PSDM8-3.3 | Road-bed preparation and compaction of in-situ material to 93% of MAMDD (100 % for sand) (G9 Quality) | m³ | 690
D2.2 |  | Sidewalk-bed preparation and compaction of in-situ material to 93 % of MAMDD (100 % for sand) (G9 Quality) | m³ | 1055
D2.3 | 8.3.5 | Sidewalk 1.0m wide, shape and compact in-situ material to 93 % of MAMDD complete to detail as shown on Drg 502436-0000-DRG-CC-0005 | m³ | 725
D2.4 | 8.3.5 | Sidewalk 1.0m wide, shape and compact material from other neccesary excavations to 93 % of MAMDD complete to detail as shown on Drg 502436-0000-DRG-CC-0005 | m³ | 185
D3 | PSD8-2 PSD8-3.14 | Earthworks
D3.1 | 8.3.4 | Cut to fill and compact to 93 % of MAMDD (100% for sand) | m³ | 3070
D3.2 | 8.3.4 | Make up deficiency in G7 quality fill material and compact to 93% of MAMDD:
D3.2.1 |  | By importation from commercial or off-site sources selected by the Contractor | m³ | 120
Carried forward / …
Brought forward / …
D3.2.2 |  | By importation from other necessary excavations on site | m³ |  |  | Rate Only
D3.3 | 8.3.7 | Cut to stockpile suitable material from road prisms and maintain for use on terraces. | m³ | 1930
D3.4 |  | Cut to spoil material from excavation to a site provided by the contractor. | m³ | - |  | Rate Only
D3.5 | 8.3.7 | Cut to spoil from road-bed excavation due to unsuitable material to a site provided by the contractor (provisional) | m³ | 120
D4 | SANS 1200 DM | Selected Subgrade
D4.1 | 8.3.5 | Construct selected layer, 150 mm thick with G7 material compacted to 93% of MAMDD from commercial sources | m³ | 745
D5 | SANS 1200 ME | Gravel wearing course
D5.1 | 8.3.3 | Sidewalk 1 m wide (2% cement stabilized), shape and compact 100mm G5 gravel wearing course material to 95 % of MAMDD complete to detail as shown on Drg 502436-0000-DRG-CC-0005 | m³ | 1055
D6 | 1200 ME PSM8-2 PSM8-3 PSM8-4 PSME8-1 | Subbase
D6.1 | 8.3.3 | Construct 150 mm G5 subbase compacted to 95% of MAMDD from commercial sources | m³ | 700
D7 | 1200 MF | Base:
D7.1 | 8.3.3 | Construct 100 mm G4 basecourse with material from commercial sources | m3 | 430
D7.2 | 8.3.5 | Process base by stabilization | m³ | - |  | Rate Only
D7.3 | 8.3.8 | Stabilization agent:
D7.4 |  | Ordinarly Portland cement | t | - |  | Rate Only
Carried forward / …
Brought forward / …
D8 | SANS 1200 MG | Bituminous surface treatment
D8.1 | 8.5.1 | Prime coat | m² | 4270
D8.2 | 8.5.3 | Tack coat | m² | 4270
D8.3 | PSMH 8.5.4 | Asphalt with nominal thickness of 25 mm (SABS 9.5mm nominal aggregate asphalt) | m² | 4270
D8.4 | 8.4.4 | Single surface treatment with 13 mm aggregate and two slurry seal applications | m² |  |  | Rate Only
D8.5 | 8.4.6 | Variations in quantities of prime | l |  |  | Rate Only
D8.6 |  | Variations in quantities of binder | l |  |  | Rate Only
D8.7 |  | Variations in quantities of aggregate | m³ |  |  | Rate Only
D8.8 | 8.4.7 | Variations in quantities of slurry seal | m³ |  |  | Rate Only
D9 | SANS 1200 MK | Kerb and channelling
D9.1 | 8.2.2 | Precast concrete combination kerb CK5 complete to detail as shown on Drg 502436-0000-DRG-CC-0005 where radius is:
Over and Up to
D9.1.1 |  | 4 m 20 m | m | 100
D9.1.2 |  | 20 m and straight | m | 683
D9.2 | 8.2.2 | Precast concrete mountable kerb MK10 complete to detail as shown on Drg 502436-0000-DRG-CC-0005 where radius is:
Over and Up to
D9.2.1 |  | 4 m 20 m | m | 72
D9.2.2 |  | 20 m and Straight | m | 821
Carried forward / …
Brought forward / …
D9.3 | 8.2.1 | Precast concrete barrier kerb BK2 and channel C1 complete to detail as shown on Drg 502436-0000-DRG-CC-0005 where radius is:
Over and Up to
D9.3.1 |  | 4 m 20 m | m | 162
D9.3.2 |  | 20 m and Straight | m |  |  | Rate Only
D9.4 |  | Extra-over items D9.1 to D9.3 for transitional kerb and channel Type 1 for up to 1m lengths complete to detail as shown on Drg 502436-0000-DRG-CC-0005 | No | 6
D9.5 |  | Extra-over items D9.1 to D9.3 for transitional kerb and channel Type 2 for up to 1m lengths complete to detail as shown on Drg 502436-0000-DRG-CC-0005 | No | 9
D9.6 |  | Extra-over items D9.1 to D9.3 for transitional kerb and channel Type 3 for up to 1m lengths complete to detail as shown on Drg 502436-0000-DRG-CC-0005 | No | 9
D9.7 |  | Extra-over items D9.1 to D9.3 for transitional kerb and channel Type 4 for up to 1m lengths complete to detail as shown on Drg 502436-0000-DRG-CC-0005 | No |  |  | Rate Only
D10 | 1200 MM | Ancillary roadworks
D10.1 | 8.3.6 | Permanent regulatory road sign type R1 STOP | No | 15
D10.2 | 8.3.6 | Permanent information road sign type IN4 CUL-DE-SAC | No | 3
D10.3 | 8.4.1 PSDMM8-4 | Road marking:
Painting of solid white lines to width of:
D10.3.1 |  | 100 mm | m | 54
D10.3.2 |  | 300 mm | m | 18
D10.3.3 |  | Special markings "STOP" | No | 6
Carried forward / …
Brought forward / …
D11 |  | Guardrails
D11.1 | PSA8-13 | Supply and install Armco or similar approved guardrails including excavations, compaction, bolts, assembling and all other guardrail fittings complete to detail as shown in Drg 502436-0000-DRG-CC-0006
D11.1.1 |  | 1800mm x 200mm dia Hardwood guardrail posts | No | 35
D11.1.2 |  | 150mm x 360mm Spacer blocks | No | 35
D11.2 |  | Galvanised Guardrail where radius is:
Over and Up to
D11.2.1 |  | 4 m 15 m | m | - |  | Rate Only
D11.2.2 |  | 15 m and Straight | m | 70
D11.3 |  | End treatment
D11.3.1 |  | Bull-nose type 300 | No | 1
D11.3.2 |  | Standard End Wing | No | 1
D11.4 |  | Additional guardrail posts:
D11.4.1 |  | 1800mm x 200mm dia Hardwood guardrail posts | No | - |  | Rate Only
D11.4 |  | Galvanised V-shape retroreflcective plates (Red and White) | No | 10
D12 |  | Subsoil drains
D12.1 | 1200 DB 8.3.2(a) | Excavate in all materials for 400 mm wide trenches, backfill, compact and dispose of surplus material for depths:
D12.1.1 |  | Over 0,0 m and up to 1,5 m | m | - |  | Rate Only
D12.2 | 8.3.2(b) | Extra-over Item D12.1.1 for excavation in hard rock material (Prov.) | m³ | - |  | Rate Only
D12.3 |  | Supply all materials and lay subsoil drain complete | m | - |  | Rate Only
Carried forward / …
Brought forward / …
D13 | 1200 DM 8.3.13 | Surface finishes
D13.1 | 8.3.13(a) | Placing of topsoil from stockpile, 100 mm thick on verges and banks | m² | 4615
D14 |  | Miscellaneous
D14.1 | PSA8.13 | Supply and install concrete bollard complete as detailed on Drg 502436-0000-DRG-CC-0006 | No |  |  | Rate Only
|  | TOTAL SECTION D: Carried to Summary |  |  | R

## E
Item No | Payment Clause | Short Description | Unit | Quantity | Rate | Amount R c
SECTION E: STORMWATER DRAINAGE
E1 | SANS 1200 C | Site clearance
E1.1 | 8.2.1 8.2.10 PSC 8.2.1 | Clear and grub vegetation and trees of girth up to 1 m for pipelines | m | 20
E2 | SANS 1200 DB | Excavation
| 8.3.2(a) PSDB8.1 PSDB8.2 PSDB8.3.2 PSDB8.3.3.4 PSDB8.5 PSDB8.3.2 | Excavate in all materials for trenches, backfill, compact and dispose of surplus material for:
E2.1 |  | Pipes up to 600 mm dia for depths:
Over and Up to
E2.1.1 |  | 0,0 m 2,0 m | m | 125
E2.1.2 |  | 2,0 m 2,5 m | m | 5
E2.2 | PSD 3.1.2 8.3.2(b) | Extra-over for Items E2.1 for hard rock excavation (Provisional) | m3 | 30
E2.3 | 8.3.8(a) | Excavation by hand in all materials to expose existing services | m³ | 1
E3 | SANS 1200 LB PSLB8 | Bedding
| 8.2.1 | Provision of bedding from trench excavation:
E3.1 |  | Selected granular material | m3 | - |  | Rate only
E3.2 |  | Selected fill material | m3 | - |  | Rate only
| 8.2.2 | Supply only of bedding by importation:
From commercial sources:
E3.3 |  | Selected granular material | m3 | 15
E3.4 |  | Selected fill material | m3 | 50
Carried forward / …
Brought forward / …
E4 | SANS 1200 DB | Excavation ancillaries
E4 .1 | 8.3.3 | Make up deficiency in backfill material:
E4.2 | 8.3.3.1(b) | By importation from commercial or off-site sources selected by Contractor (Prov) | m3 | - |  | Rate only
E5 | 8.3.3.3 | Additional compaction in areas subject to traffic loads | m3 | 75
E6 | PSDB 8.3.3 | Existing Services that intersect or adjoin a trench
Services that intersect the trench:
E6.1 |  | Watermains | No | - |  | Rate only
E6.2 |  | Sewermains | No | 1
E7 | SANS 1200 LE | Pipework
E7.1 | 8.2.1 PSLE 8.1 | Supply, lay, bed (bedding Class C) Class 100D and joint concrete pipes with spigot and socket joint:
E7.1.1 |  | 375 mm dia | m | - |  | Rate only
E7.1.2 |  | 450 mm dia | m | 140 |  | Rate only
E7.2 | 8.2.1 PSLE 8.1 | Supply, lay, bed and joint spirally wound structured wall HDPE (rings stiffness of 8 kN/m²-SANS 21138) pipes with spigot and socket extrusion welded joints:
E7.2.1 |  | 400 mm dia | m | - |  | Rate only
E7.2.2 |  | 450 mm dia | m |  |  | Rate only
E7.3 |  | Anchor blocks (30MPa) irrespective of pipe type or size:
E7.3.1 |  | Concrete, inclusive of formwork | m³ | 10
E7.3.2 |  | Reinforcement | kg | 600
Carried forward / …
Brought forward / …
E8 | PSLE 8.2 | Supply and install manholes, catchpits, headwalls and the like
E8.1 | PSLE 8.2 | Brickwork manhole for pipes up to 600mm as shown on Drg 502436-0000-DRG-CC-0004 , where invert depth is:
Pipes up to 600 mm dia for depths:
Over and Up to
E8.1.1 |  | 1,0 m 1,5 m | No | 1
E8.1.2 |  | 1,5 m 2,0 m | No |  |  | Rate only
E8.1.3 |  | 2,0 m 2,5 m | No |  |  | Rate only
E8.1.4 |  | 2,5 m 3,0 m | No | 1
E8.2 | PSLE 8.2 | Double inlet catchpit (Type 1) complete to detail as shown on Drg 502436-0000-DRG-CC-0004 including transitional channels upstream and downstream of catchpit where invert depth is:
Over and Up to
E8.2.1 |  | 1,0 m 1,5 m | No | 4
E8.3 | PSLE 8.3 | Headwalls according to Detail including Reno matresses, gabions and pitching as shown on Drg 502436-0000-DRG-CC-0006 for pipes up to 1200 mm dia where height is:
Over and Up to
E8.3.1 |  | 1,0 m 1,5 m | No | 2
E9 |  | Connect to exsting system
E9.1 | PSA8-13 | Breaking into existing stormwater and build new manhole including of excavation, backfilling and compaction. | No |  |  | Rate only
E10 | SANS 1200 DK | Pitching
E10.1 | 8.2.5 | Ordinary pitching, of thickness at least 200 mm on slope banks | m² |  |  | Rate only
|  | TOTAL SECTION E: Carried to Summary |  |  | R

## F
Item No | Payment Clause | Short Description | Unit | Quantity | Rate | Amount R c
SECTION F: PLATFORMS
F1 | SANS 1200 C | Site clearance
F1.1 | 8.2.1 | Clear and grub vegetation and trees of girth of up to 1m on erven. (Clear site once contractor is established on site) | m² | 7400
F2 | SANS 1200 D | Site Preparation
F2.1 | 8.3.1.2 | Remove topsoil to nominal depth of 100 mm, stockpile and maintain | m3 | 740
F3 | SANS 1200 D | Bulk Earthworks for platforms
F3.1 | 8.3.2 PSD8.3.2(a) | Excavate in all materials and use for terraces including compacting of material to 93% MAMDD, in layers not exceeding 150mm | m3 | 9500
F3.2 | 8.3.2 PSD8.3.2(a) PSD8.3.2(b) | Excavate in all materials, stockpile and maintain or dispose as ordered | m3 | 8840
F3.3 | 8.3.4 | Extra-over Item F2.1 for importation of materials from stockpile | m3 |  |  | Rate Only
F3.4 | 8.3.4 PSD8.3.2(d) | Extra-over Item F2.1 for importation of materials from commercial sources or off-site sources selected by the Contractor |  | -- |  | Rate Only
F3.5 | 8.3.10 PSD 8.3.10 | Covering terraces and embankments with topsoil, including trimming and finishing off excess material | m² | 7400
|  | TOTAL SECTION F: Carried to Summary |  |  | R

## G
Item No | Payment Clause | Short Description | Unit | Quantity | Rate | Amount R c
| SANS 1200 D | SECTION G: BLOCK RETAINING WALLS
G1 |  | Dry block retaining wall (Terraforce L11 blocks)
G1.1 |  | Concrete retaining blockwall (Terraforce L11) as indicated on drawings:
G1.1.1 | 8.3.7 PSDM8.3.7 | Cut to spoil or stockpile from excavation | m3 | - |  | Rate only
G1.1.2 | PSD 8.3.3 | Restricted excavation and trimming for strip footings and blocks | m³ | 430
G1.1.3 | PSG 8.1.3 | Grade 15 MPa/20 mm concrete for strip footings | m³ | 85
G1.1.4 | PSA8.13 | Construct Terraforce retaining walls with L11 blocks, complete as detailed on drawings issued, blocks supplied from commercial sources | m² | 500
G1.1.5 | PSA8.13 | Supply G7 material, including chemical stabilization with 2% cement compacted to 93% of MAMDD, for filling of L11 blocks from commercial sources | m³ | 10
G1.1.6 | PSG 8.1.3 | Grade 15 MPa/20 mm concrete for filling top of blocks | m³ | 5
G2 |  | Handrails
G2.1 | PSA8.13 | Supply and construct Tanalith treated wood handrails as per drawings issued | No | 32
G2.1.1 | PSA8.13 | Extra-over for item F2.1 for additional 100mm dia, 1500mm long Tanalith pole with all works necessary to connect to the railing | No | 26
G3 |  | Subsoil drain
G3.1 | PSA8.13 | Supply all materials and lay subsoil drain complete | m | 32
G4 |  | Bidim Filters
G4.1 | PSA8.13 | Supply and construct bidim filter as per drawings issued including all materials and operations necessary to construct | No | 15
|  | TOTAL SECTION G: Carried to Summary |  |  | R

## H
Item No | Payment Clause | Short Description | Unit | Quantity | Rate | Amount R c
SECTION H: ABLUTION FACILITES INCLUDING SEWER AND WATER
SANS
H1 | 1200 C | Site clearance
H1.1 | 8.2.1 PSC8.2.1 | Clear and grub vegetation and trees of girth up to 1 m for pipes inside erven | m | - |  | Rate Only
H1.2 | 8.2.10 PSC8.2.11 | Remove 50 mm topsoil to stockpile and maintain | m³ | - |  | Rate Only
H1.3 | PSA8-13 | Remove existing 110mm dia Endcap to safekeeping for later re-use | No | - |  | Rate Only
H2 | SANS 1200 DB | Excavation
| 8.3.2(a) PSDB8.1 PSDB8.2 PSDB8.3.2 PSDB8.5 PSDB8.3.2 | Excavate in all materials for trenches, backfill, compact and dispose of surplus material for:
H2.1 |  | Ablution facility sewer pipework up to 110 mm dia for depths:
Over and Up to
H2.1.1 |  | 0 m 1,5 m | m | 194
H2.1.2 |  | 1,5 m 2,0 m | m | - |  | Rate Only
H2.1.3 |  | 2,0 m 2,5 m | m | - |  | Rate Only
H2.2 |  | Ablution facility water pipework up to 32 mm dia for depths:
Over and Up to
H2.2.1 |  | 0 m 1,5 m | m | 527
H2.3 | 8.3.2(a) PSDB8.1 PSDB8.2 PSDB8.3.2 PSDB8.5 PSDB8.3.2 | Combined trenches (see detail on Drg 502436-0000-DRG-CC-0002) for sewer and water pipework for depths:
Over and Up to
H2.3.1 |  | 0 m 1,5 m | m | 158
H2.3.2 |  | 1,5 m 2,0 m | m | 126
H2.3.3 |  | 2,0 m 2,5 m | m | 49
H2.3.4 |  | 2,5 m 3,0 m | m | - |  | Rate Only
H2.3 | 8.3.2(b) | Extra-over for Item H2.1 for hard rock excavation (Provisional) | m3 | 390
Carried forward / …
Brought forward / …
H2.4 | SANS 1200 D 8.3.8.1 | Excavation by hand in all materials to expose existing services (Provisional) | m³ | 10
H2.5 | 8.3.2 | Excavate and dispose of unsuitable material from trench bottom (Provisional) | m³ | 10
H3 | SANS 1200 LB | Bedding (Sewer and water for ablution facility)
| 8.2.2.3 PSLB8 | Supply only of bedding by importation from commercial sources:
H3.1 |  | Selected granular material | m3 | 790
H3.2 |  | Selected fill material | m3 | 710
H4 | SANS 1200 DB | Excavation ancillaries
H4.1 | 8.3.3.1(b) | Make up deficiency in backfill material by importation from commercial or off site sources selected by Contractor (Prov) | m3 | - |  | Rate Only
H5 | SANS 1200 LD | Pipework (Ablution facility sewer)
H5.1 | 8.2.1 | Supply, lay, bed (for flexible pipes) and test:
H5.1.1 |  | 110 mm dia PVC-U heavy duty 400 Kpa, Type 1, SABS 1601 pipes | m | 515
H5.1.2 |  | Supply and install 110mm rodding eye including 45 degree bend / Y-junction, endcap and concrete surrounds, complete as per Drgs 502436-0000-DRG-CC-0002 and -0010. | No | 46
H6 | SANS 1200 LF | Construct water connection for toilets complete as per Drgs 502436-0000-DRG-CC-0003, -0008, -0009 and -0010, including bends and junctions.
H6.1 | 8.2.1 PSLF8.2.1 | Supply, lay, bed (for flexible pipes) and test:
H6.1.1 |  | 20 mm dia Class 12 HDPE pipes | m | 846
H6.1.2 |  | 32 mm dia Class 12 HDPE pipes | m | - |  | Rate Only
Carried forward / …
Brought forward / …
H7 |  | Sewer Connections
H7.1 | 8.2.6 PSLD8.2 PSL8.1 | Construct sewer connections for toilets complete as per Drgs 502436-0000-DRG-CC-0008, -0009 and -0010, including bends, junctions and 110 mm dia short lengths of PVC-U Heavy Duty Class 34, SANS 791 pipes up to toilet structure.
H7.1.1 |  | Type 1 | No | 3
H7.1.2 |  | Type 2 | No | 2
H7.1.3 |  | Type 3 | No | 4
H7.1.4 |  | Type 4 | No | 19
H7.1.5 |  | Type 5 | No | 86
H7.2 | 8.2.6 PSLD8.2 PSL8.1 | Construct erf connections on exisitng sewer lines complete as per Drgs 502436-0000-DRG-CC-0008, -0009 and -0010, including bends, junctions and 110 mm dia short lengths of PVC-U Heavy Duty Class 34, SANS 791 pipes up to 1m inside erf, excluding road crossings.
H7.2.1 |  | Type 1 | No | - |  | Rate Only
H7.2.2 |  | Type 2 | No | - |  | Rate Only
H7.2.3 |  | Type 3 | No | - |  | Rate Only
H7.2.4 |  | Type 4 | No | - |  | Rate Only
H7.2.5 |  | Type 5 | No | - |  | Rate Only
H8 |  | Toilet Platforms
H8.1 | SANS 1200 DA 8.3.1 PSD8.1 PSA8.13 | Excavate in all materials for toilet structures platforms, dispose of surplus material and compact to 93% MAMDD (100% for Sand) | m3 | - |  | Rate Only
H8.2 | 8.3.4 PSD8.1 PSA8.13 | Construct 150mm hardstand with G7 material from commercial sources Compacted to 95% MAMDD for Toilet Structure. | m3 | 62
Carried forward / …
Brought forward / …
H9 | PSA8.13 | Supply, construct and connect block toilet structure with toilet pan, cistern, wash basin, tap, seat and flap, short pieces of pipes, stopcock valves, galvanised door, plumbing fittings and padlocks with 2 set of keys complete to details as shown on Drgs 502436-0000-DRG-CC-0008, -0009 and -0010. Floor Slab to be 100mm thick with thickened edges (25Mpa concrete). Allow for ref 193 steel mesh floor. | No | 114
H9.1 | PSA8.13 | Supply and install 60 Liter Precast concrete wash trough including support wall, conrete slab, tap and plumbing fittings complete to details as shown on Drg 502436-0000-DRG-CC-0008, -0009 and -0010. | No | 114
H10 | SANS 1200 D 8.3.10 PSD8.3.10 | Topsoiling including finishing off excess material | m² | - |  | Rate Only
|  | TOTAL SECTION H: Carried to Summary |  |  | R

## I
Item No | Payment Clause | Short Description | Unit | Quantity | Rate | Amount R c
SECTION I: RELOCATION ASSISTANCE
I1 |  | RELOCATION ASSISTANCE
I1.1 | PSA8.13 | Transportation of building materials and household goods of existing informal dwelling units from Construction site to designated area TRA (Emfuleni) maximum 3km apart, designated area to be confirmed once construction commences. (Excludes dismantling and re-erection of units) | No | 114
I1.2 | PSA8.13 | Transportation of building materials and households goods of informal dwelling units from TRA (Emfuleni) designated area back to Construction area after completion of construction of maximum the distance of 3km apart. (Excludes dismantling and re-erection of units) | No | 114
I2 | 8.7 PSA8-7 | Daywork (Provisional)
I2.1 |  | Labour
I2.1.1 |  | Unskilled labour | h | 300
I2.2 |  | Contractor's own plant on site
I2.2.1 | PSA8.7 | Allow for all-inclusive cost of using Contractor's own plant on site for the clearance of all informal structures/debris and disposal of same to designated refuse removal sites as appropriate | Provisional Sum |  |  | 30000
|  | TOTAL SECTION I: Carried to Summary |  |  | R

## J
Item No | Payment Clause | Short Description | Unit | Quantity | Rate | Amount R c
SECTION J: MATERIAL ASSISTANCE
J10 |  | Material Assistance
J10.1 | PSA8.13 | Supply and deliver materials to Emfuleni to assist with rebuilding of informal dwelling structures:
J10.1.1 |  | 100 mm dia x 3 m poles | No | 456
J10.1.2 |  | 76 x 50 mm x 3 m purlins | No | 798
J10.1.3 |  | 114 x 38 mm x 3 m rafters | No | 684
J10.1.4 |  | 3 m x 15 m DPC (250 micron) | No | 114
J10.1.5 |  | 500 g x 75 mm galvanised nails | No | 114
J10.1.6 |  | 500 g x 100 mm galvanised nails | No | 114
J10.1.7 |  | 1 kg x 65 mm safetop screws | No | 114
J10.1.8 |  | 0.47 mm thick x 610 mm x 3 m galvanised roofsheets | No | 570
J10.2 |  | Floor infill in newly erected dwelling of G7 quality fill material by importation from commercial or off-site sources selected by the contractor | m3 | 114
|  | TOTAL SECTION J: Carried to Summary |  |  | R

## K
Item No | Payment Clause | Short Description | Unit | Quantity | Rate | Amount R c
SECTION K : DUCTS
K1 | 1200 DB | Excavation
K1.1 | 8.3.2(a) PSD8-1 PSD8-2 PSD8-3 PSD8-6 PSD8-7 PSD8-9 PSDB8-1 PSDB8-2 PSDB8-3 PSDB8-4 | Excavate up to 1m in all materials for trenches, backfill, compact and dispose of surplus material for ducts up to 160mm dia for:
K1.1.1 |  | One pipe | m | 433
K1.1.2 |  | Two pipes | m | 26
K1.1.3 |  | Three pipes | m | 34
K1.1.4 |  | Four pipes | m |  |  | Rate Only
K1.1.5 |  | Five to eight pipes | m |  |  | Rate Only
K2 | 1200 DB | Excavation ancillaries
K2.1 | 8.3.3.1(c) | Importation G7 backfill material from commercial or off site sources selected by Contractor | m³ | 35
K3 | 1200 LB | Bedding
K3.1 | 8.2.1 PSLB8-1 | Provision of bedding from trench excavation:
K3.1.1 |  | Selected granular material | m³ | 10
K3.2 | 8.2.2.3 | From commercial sources:
K3.2.1 |  | Selected granular material | m³ | 40
K4 | 1200 LC | Pipework - Ducts
K4.1 | 8.2.5 | Supply, lay, bed (bedding Class C) and prove duct:
K4.2 |  | 50 mm dia HDPE pipes | m | 200
K4.3 |  | 110 mm dia PVC-U pipes | m | 500
K4.4 |  | 160 mm dia PVC-U pipes | m | 80
K5 | PSA8.13 | Supply and install Marker posts (0.6m Wooden Dropper) for duct ends. Dropper to protrude 100mm above Final Ground Level and painted white. Dropper to be installed when duct is backfilled. | No | 110
|  | TOTAL SECTION K: Carried to Summary |  |  | R

## C2.2.3 EMFU
C2.2.3 | Mossel Bay (UISP): EMFULENI (Phase1 and 2)

## B(2)
Item No | Payment Clause | Short Description | Unit | Quantity | Rate | Amount R c
SECTION B : SEWERAGE RETICULATION
SANS
B1 | 1200 C | Site clearance
8.2.1
B1.1 | 8.2.10 PSC 8.2.1 | Clear and grub vegetation and trees of girth up to 1 m for entire | m² | 495
B1.2 | 8.2.10 PSC 8.2.11 | Remove 100 mm topsoil to stockpile and maintain | m³ | 50
B1.3 | PSA8.13 | Dismantle and remove existing sewer manholes (approximately 2.0 m deep) to safekeeping for later re-use | No | 5
B1.4 | PSA8.13 | Removal of existing sewer pipelines (approximately 2.0 m deep) includes excavation, dismantling, backfilling and compaction. | m | 475
B2 | SANS 1200 DB | Excavation
B2.1 | 8.3.2(a) PSDB8.1 PSDB8.2 PSDB8.3.2 PSDB8.3.3.4 PSDB8.5 PSDB8.3.2 | Excavate in all materials for trenches, backfill, compact and dispose of surplus material for:
Sewer mains up to 160 mm dia for depths:
Over and Up to
B2.1.1 |  | 0 m 1,5 m | m | 646
B2.1.2 |  | 1,5 m 2,0 m | m | 832
B2.1.3 |  | 2,0 m 2,5 m | m | 458
B2.1.4 |  | 2,5 m 3,0 m | m | 326
B2.1.5 |  | 3,0 m 3,5 m | m | 185
B2.1.6 |  | 3,5 m 4,0 m | m | 90
B2.1.7 |  | 4,0 m 4,5 m | m | 68
B2.1.8 |  | 4.5 m 5,0 m | m | 38
B2.2 | 8.3.2(b) | Extra-over for Items B2.1 for hard rock excavation (Provisional) | m3 | 720
Carried forward / …
Brought forward / …
B2.3 | PSDB8-3.2 | Extra-over Item B2.1 for excavating and removing unsuitable material from trench (Prov) | m³ | 206
B2.4 | 8.3.2(b) | Extra-over Item B2.1 for excavation by hand where ordered by Engineer | m³ | - |  | Rate only
B3 | 1200 DB 8.3.4 | Shoring of trench (Provisional)
Over and Up to
B3.1 |  | 1,5 m 2,0 m | m | - |  | Rate only
B3.2 |  | 2.0 m 3,0 m | m | - |  | Rate only
B3.3 |  | 3.0 m 4,0 m | m | - |  | Rate only
B3.4 |  | 4.0 m 5,0 m | m | - |  | Rate only
B4 | SANS 1200 LB PSLB8 | Bedding
| 8.2.1 | Provision of bedding from trench excavation:
B4.1 |  | Selected granular material | m3 | - |  | Rate only
B4.2 |  | Selected fill material | m3 | - |  | Rate only
From commercial sources:
B4.3 |  | Selected granular material | m3 | 690
B4.4 |  | Selected fill material | m3 | 415
B4.5 | PSA8.13 | Encasing of pipes in concrete (Provisional) inclusive of reinforcement and Y12 dowels every 1m c/c | m3 | 2
B5 | SANS 1200 DB | Excavation ancillaries
| 8.3.3.1(c) | Make up deficiency in backfill material:
B5.1 |  | By importation from commercial or off site sources selected by Contractor | m³ | - |  | Rate only
B5.2 | 8.3.3.3 | Additional compaction on main sewers in areas subject to traffic loads | m3 | 3526
Carried forward / …
Brought forward / …
B6 | PSDB8.3.3 | Existing services that intersect or adjoin a trench
B6.1 | 8.3.5(a) | Services that intersect trenches:
B6.1.1 |  | Overhead Electric Cables | No | - |  | Rate only
B6.1.2 |  | Overhead Telecommunication Cables | No | - |  | Rate only
B6.1.3 |  | Rising Mains | No | - |  | Rate only
B7 | SANS 1200 LD | Pipework
B7.1 | 8.2.1 | Supply, lay, and bed (for flexible pipes) and test:
B7.1.1 |  | 160 mm dia PVC-U Heavy Duty Class 34, SANS 791 pipes | m | 2641
B8 |  | Manholes
B8.1 | 8.2.3 PSL8.2 PSLD8.1 | Fibre Cement manholes complete with Heavy Duty concrete Type 2A (SANS 1294) covers and frames to detail shown on Drgs 502436-0000-DRG-CC-0001 and 0002 to a depth of:
Over and Up to
B8.1.1 |  | 0,0 m 1,5 m | No | 9
B8.1.2 |  | 1,5 m 2,0 m | No | 37
B8.1.3 |  | 2,0 m 2,5 m | No | 6
B8.1.4 |  | 2,5 m 3,0 m | No | 3
B8.1.5 |  | 3,0 m 3,5 m | No | 3
B8.1.6 |  | 3,5 m 4,0 m | No | 13
B8.1.7 |  | 4,0 m 4,5 m | No | 3
B8.1.8 |  | 4.5 m 5,0 m | No | 5
B8.2 | 8.2.4 PSA8.13 | Extra-over Item B8.1 for backdrops
B8.2.1 |  | 0,5 m 1,0 m | No | - |  | Rate only
B8.2.2 |  | 1,0 m 1,5 m | No | - |  | Rate only
B8.2.3 |  | 1,5 m 2,0 m | No | - |  | Rate only
Carried forward / …
Brought forward / …
B8.2.4 |  | 2,0 m 2,5 m | No | 1
B8.2.5 |  | 2,5 m 3,0 m | No | 3
B8.2.6 |  | 3,0 m 3,5 m | No | 5
B8.2.7 |  | 3,5 m 4,0 m | No | 2
B8.2.8 |  | 4,0 m 4,5 m | No | 3
B8.2.9 |  | 4.5 m 5,0 m | No | 5
B9 | PSLD8-3 | Connect to exsting system
B9.1 | PSLD8.2.11 | Connect to existing sewer at manhole including of excavation, backfilling and compaction. | No | 3
B9.2 | PSLD8.2.13 | Breaking into existing sewer and building new manhole including of excavation, backfilling and compaction. | No | 2
B10 | PSD 8.3.10 | Topsoiling from stockpiled material, including finishing off | m² | - |  | Rate only
B11 | SANS 1200 LD | Erf connections
B11.1 | 8.2.6 PSLD8.2 PSL8.1 | Construct erf connections complete as per Drgs 502436-0000-DRG-CC-0001, and -0010, including bends, junctions and 110 mm dia short lengths of PVC-U Heavy Duty Class 34, SANS 791 pipes up to 1m inside erf, excluding road crossings.
B11.1.1 |  | Type 1 | No | 6
B11.1.2 |  | Type 2 | No | 4
B11.1.3 |  | Type 3 | No | 6
B11.1.4 |  | Type 4 | No | 35
B11.1.5 |  | Type 5 | No | 158
B11.2 | 8.2.6 PSLD8.2 PSL8.1 | Construct erf connections on exisitng sewer lines complete as per Drgs 502436-0000-DRG-CC-0001, and -0010, including bends, junctions and 110 mm dia short lengths of PVC-U Heavy Duty Class 34, SANS 791 pipes up to 1m inside erf, excluding road crossings.
B11.2.1 |  | Type 1 | No | - |  | Rate only
Carried forward / …
Brought forward / …
B11.2.2 |  | Type 2 | No | - |  | Rate only
B11.2.3 |  | Type 3 | No | - |  | Rate only
B11.2.4 |  | Type 4 | No | - |  | Rate only
B11.2.5 |  | Type 5 | No | - |  | Rate only
B11.3 | 8.3.2(a) PSDB8.1 PSDB8.2 PSDB8.3.2 PSDB8.3.3.4 PSDB8.5 PSDB8.3.2 | Extra-over for Item B11.1 and B11.2 to excavate in all materials for trenches, backfill, compact and dispose of surplus material for:
Variable length of sewer erf connections up to 110 mm dia for depths:
Over and Up to
B11.3.1 |  | 0 m 1,5 m | m | 325
B11.3.2 |  | 1,5 m 2,0 m | m | 163
B11.3.3 |  | 2,0 m 2,5 m | m | 271
B11.3.4 |  | 2,5 m 3,0 m | m | 434
B11.3.5 | PSD 3.1.2 8.3.2(b) | Extra-over for Items B11.3 for hard rock excavation (Provisional) | m3 | 173
B11.4 | SANS 1200 LB PSLB8 | Extra-over for Item B11.1 and B11.2 for bedding of variable length of sewer erf connections
B11.4.1 | 8.2.1 | Provision of bedding from trench excavation:
B11.4.1.1 |  | Selected granular material | m3 | - |  | Rate only
B11.4.1.2 |  | Selected fill material | m3 | - |  | Rate only
From commercial sources:
B11.4.1.3 |  | Selected granular material | m3 | 292
B11.4.1.4 |  | Selected fill material | m3 | 200
B11.5 | SANS 1200 LD | Extra-over Item B11.1 and B11.2 for the supply, lay, and bed (for flexible pipes) and testing of 110 mm dia PVC-U Heavy Duty Class 34, SANS 791 pipes | m | - |  | Rate only
Carried forward / …
Brought forward / …
B11.6 | 8.3.3.3 | Extra-over Item B11.5 for additional compaction on erf connections in areas subject to traffic loads | m3 | 1136
B12 | 1200 DB 8.3.4 | Shoring of trench (Provisional)
Over and Up to
|  | 0,0 m 2,0 m | m | - |  | Rate Only
|  | 2.0 m 3,5 m | m | - |  | Rate Only
|  | TOTAL SECTION B: Carried to Summary |  |  | R

## C(2)
Item No | Payment Clause | Short Description | Unit | Quantity | Rate | Amount R c
SECTION C : WATERMAINS
SANS
C1 | 1200 C | Site clearance
C1.1 | 8.2.1 PSC 8.2.1 | Clear and grub vegetation and trees of up to 1 m girth for pipes in road reserve | m | - |  | Rate only
SANS
C2 | 1200 DB | Excavation
| 8.3.2(a) PSDB8.1 PSDB8.2 PSDB8.3.2 PSDB8.3.3.4 PSDB8.5 PSDB8.3.2 | Excavate in all materials for trenches, backfill and compact, including disposal of surplus/unsuitable material for:
PVC-U pipes up to 160 mm dia for depths:
Over and Up to
C2.1 |  | 0 m 1,0 m | m | - |  | Rate only
C2.2 |  | 1,0 m 1,5 m | m | 2450
C2.3 |  | 1,5 m 2,0 m | m | - |  | Rate only
C4 | 8.3.2(c) | Excavate and dispose of unsuitable material from trench bottom (Prov) | m³ | 95
C5 |  | Excavation ancillaries
C5.1 | 8.3.3.3 | Additional compaction in areas subject to traffic loads | m³ | 1930
C6 | 1200 LB PSLB8-1 | Bedding
| 8.2.1 | Provision of bedding from trench excavation
C6.1 |  | Selected granular material | m³ | - |  | Rate only
C6.2 |  | Selected fill material | m³ | - |  | Rate only
| 8.2.2.3 | Supply only of bedding by importation from commercial sources:
C6.3 |  | Selected granular material | m³ | 470
C6.4 |  | Selected fill material | m³ | 255
Carried forward / …
Brought forward / …
C7 | SANS 1200 L | Pipelines
| 8.2.1 PSL8.1 PSL8.5 | Supply, lay, joint, bed and test the following pipes:
C7.1 |  | PVC-U Class 12 pipelines:
C7.1.1 |  | 63 mm dia | m | 186
C7.1.2 |  | 75 mm dia | m | 458
C7.1.3 |  | 90 mm dia | m | 795
C7.1.4 |  | 110 mm dia | m | 1012
C8 | 8.2.2 PSL8.2 PSL8.5 | Supply, lay, joint, bed and test pipework fittings to suit PVC-U Class 12 pipes, including cut pipes to length where required as per Drg 502436-EMFU-DRG-CC-0005 and -0006:
C8.1 |  | Node 1 | No | 1
C8.2 |  | Node 2 | No | 1
C8.3 |  | Node 3 | No | 1
C8.4 |  | Node 4 | No | 1
C8.5 |  | Node 5 | No | 1
C8.6 |  | Node 6 | No | 1
C8.7 |  | Node 7 | No | 1
C8.8 |  | Node 8 | No | 1
C8.9 |  | Node 9 | No | 1
C8.10 |  | Node 10 | No | 1
C8.11 |  | Node 11 | No | 1
C8.12 |  | Node 12 | No | 1
C8.13 |  | Node 13 | No | 1
C8.14 |  | Node 14 | No | 1
C8.15 |  | Node 15 | No | 1
C8.16 |  | Node 16 | No | 1
Carried forward / …
Brought forward / …
C8.17 |  | Node 17 | No | 1
C8.18 |  | Node 18 | No | 1
C8.19 |  | Node 19 | No | 1
C8.20 |  | Node 20 | No | 1
C8.21 |  | Node 21 | No | 1
C8.22 |  | Node 22 | No | 1
C8.23 |  | Node 23 | No | 1
C8.24 |  | Node 24 | No | 1
C8.25 |  | Node 25 | No | 1
C8.26 |  | Node 26 | No | 1
C8.27 |  | Node 27 | No | 1
C8.28 |  | Node 28 | No | 1
C8.29 |  | Node 29 | No | 1
C8.30 |  | Node 30 | No | 1
C8.31 |  | Node 31 | No | 1
C8.32 |  | Node 32 | No | 1
C8.33 |  | Node 33 | No | 1
C8.34 |  | Node 34 | No | 1
C8.35 |  | Node 35 | No | 1
C8.36 |  | Node 36 | No | 1
C8.37 |  | Node 37 | No | 1
C8.38 |  | Node 38 | No | 1
C8.39 |  | Node 39 | No | 1
C8.40 |  | Node 40 | No | 1
C8.41 |  | Node 41 | No | 1
C8.42 |  | Node 42 | No | 1
C8.43 |  | Node 43 | No | 1
Carried forward / …
Brought forward / …
C8.44 |  | Node 44 | No | 1
C8.45 |  | Node 45 | No | 1
C8.46 |  | Node 46 | No | 1
C8.47 |  | Node 47 | No | 1
C8.48 |  | Node 48 | No | 1
C8.49 |  | Node 49 | No | 1
C8.50 |  | Node 50 | No | 1
C8.51 |  | Node 51 | No | 1
C8.52 |  | Node 52 | No | 1
C8.53 |  | Node 53 | No | 1
C8.54 |  | Node 54 | No | 1
C9 |  | Gate valves
| 8.2.3 PSL 3.4 PSL8.5 | CI resilient seal gate valves, left hand closing Class 16 including valve box and cover for pipe size according to Drg 502436-0000-DRG-CC-0003:
C9.1 |  | With socketed ends:
C9.1.1 |  | 75 mm dia | No | - |  | Rate only
C9.1.2 |  | 90 mm dia | No | 2
C9.1.3 |  | 110 mm dia | No | 5
C10 |  | Hydrants
C10.1 | 8.2.3 PSL 8.3 PSL8.5 | Fire hydrants (pedestal type) including fire hydrant T-piece, steel spool piece and bend complete for pipe sizes as shown on Drg 502436-0000-DRG-CC-0003:
C10.1.1 | C10.1.2 | 75 mm dia | No | - |  | Rate only
C10.1.2 |  | 90 mm dia | No | 4
C10.1.3 |  | 110 mm dia | No | 3
Carried forward / …
Brought forward / …
C11 | SANS 1200 LF | Erf connections
| 8.2.1 | Provide water erf connections up to 1m inside erf complete according to Drgs 502436-0000-DRG-CC-0003, and -0010:
C11.1 | 8.2.1 PSLF8.2.1 | Single erf connection between 0 m and 10 m lengths:
C11.1.1 |  | 63 mm dia | No | 5
C11.1.2 |  | 75 mm dia | No | 2
C11.1.3 |  | 90 mm dia | No | 4
C11.1.4 |  | 110 mm dia | No | 6
C11.2 |  | Between 10 m and 15 m lengths:
C11.2.1 |  | 63 mm dia | No | - |  | Rate only
C11.2.2 |  | 75 mm dia | No | 7
C11.2.3 |  | 90 mm dia | No | 7
C11.2.4 |  | 110 mm dia | No | 9
SANS 1200 LF
C11.3 | 8.2.1 PSLF8.2.1 | Double erf connection between 0 m and 10 m lengths:
C11.3.1 |  | 63 mm dia | No | 20
C11.3.2 |  | 75 mm dia | No | 21
C11.3.3 |  | 90 mm dia | No | 35
C11.3.4 |  | 110 mm dia | No | 29
C11.4 |  | Between 10 m and 15 m lengths
C11.4.1 |  | 63 mm dia | No | - |  | Rate only
C11.4.2 |  | 75 mm dia | No | 29
C11.4.3 |  | 90 mm dia | No | 37
C11.4.4 |  | 110 mm dia | No | 52
Carried forward / …
Brought forward / …
C112 | 1200 L | Connect into existing watermains
C12.1 | PSL8.7 | 110 mm dia PVC-U pipe to 110 mm dia PVC-U watermains, including all operations and materials necessary to complete connections | No | 2
C12.2 | PSL8.7 | 90 mm dia PVC-U pipe to 90 mm dia PVC-U watermains, including all operations and materials necessary to complete connections | No | 1
C13 | 8.2.11(a) PSL 8.6 | Anchor/thrust blocks: Construct anchor/thrust block as per detail on Drg 502436-0000-DRG-CC-0003 | m³ | 2
C14 | PSA 8.2.13 | Marker posts
C14.1 |  | Supply and install valve and hydrant marker posts complete as shown on the drawings | No | 14
C15 | 8.2.13 PSA8.13 PSL8.8 | Valve chambers as per detail drawing on Drg 502436-0000-DRG-CC-0003:
C15.1 |  | Fire hydrants | No | 7
C15.2 |  | Valves | No | 7
C16 | SANS 1200 D PSDB8.3.10 | Topsoiling from stockpile, including finishing of excess material | m² | - |  | Rate only
C17 | 1200 DB PSDB 8.3.3 | Existing services that intersect or adjoin a trench
Services that intersect trenches:
C17.1 |  | Sewer pipeline | No | - |  | Rate only
C18 | SANS 1200 DB | Reinstatement of road surfaces complete with all courses
C18.1 | 8.3.6 PSA8.13 | Road layers as per drawing Drg 502436-0000-DRG-CC-0005. | m² | 50
C19 | PSA8.13 | Supply and install Elster Kent / Honeywell Water meter (or approved equavalent) including additional stopcock valve with short pieces of 160mm dia PVC-u valve protection complete to details as shown on Drg 502436-0000-DRG-CC-0009 and -0010. | No | 485
|  | TOTAL SECTION C: Carried to Summary |  |  | R

## D(2)
Item No | Payment Clause | Short Description | Unit | Quantity | Rate | Amount R c
SECTION D : ROADWORKS
D1 | SANS 1200 C 8.2.1 | Site clearance
D1.1 | 8.2.10 PSC8-2.1 | Clear and grub vegetation and trees up to 1 m girth inside road reserves | m² | 55720
D1.2 | 8.2.10 PSC8-2 | Remove 150 mm topsoil in road reserves to stockpile and maintain | m³ | 4225
| 1200 DM PSDM8-3.12 PSDM8-1 PSM8-2 PSM8-3 PSM8-4 | Subgrade
D2 |  | Treatment of road-bed
D2.1 | 8.3.3(a) PSDM8-3.3 | Road-bed preparation and compaction of in-situ material to 93 % of MAMDD (100 % for sand) (G9 Quality) | m³ | 3100
D2.2 |  | Sidewalk-bed preparation and compaction of in-situ material to 93 % of MAMDD (100 % for sand) (G9 Quality) | m³ | 355
D2.3 | 8.3.5 | Sidewalk 1.0m wide, shape and compact in-situ material to 93 % of MAMDD complete to detail as shown on Drg 502436-0000-DRG-CC-0005 | m³ | 250
D2.4 | 8.3.5 | Sidewalk 1.0m wide, shape and compact material from other neccesary excavations to 93 % of MAMDD complete to detail as shown on Drg 502436-0000-DRG-CC-0005 | m³ | 65
D3 | PSD8-2 PSD8-3.14 | Earthworks
D3.1 | 8.3.4 | Cut to fill and compact to 93 % of MAMDD (100% for sand) | m³ | 6510
Carried forward / …
Brought forward / …
D3.2 | 8.3.4 | Make up deficiency in G7 quality fill material and compact to 93 % of MAMDD:
D3.2.1 |  | By importation from commercial or off-site sources selected by the Contractor | m³ | 5200
D3.2.2 |  | By importation from other neccesary excavations on site | m³ | 860
D3.3 | 8.3.7 | Cut to stockpile suitable material from road prisms and maintain for use on terraces. | m³ | - |  | Rate Only
D3.4 | 8.3.7 PSDM8.3.7 | Cut to spoil material from excavation to a site provided by the contractor. | m³ | - |  | Rate Only
D3.5 | 8.3.7 | Cut to spoil from road-bed excavation due to unsuitable material to a site provided by the contractor (provisional) | m³ | 570
D4 | SANS 1200 DM | Selected Subgrade
D4.1 | 8.3.5 | Construct selected layer, 150 mm thick with G7 material compacted to 93% of MAMDD from commercial sources | m³ | 3795
D5 | SANS 1200 ME | Gravel wearing course
D5.1 | 8.3.3 | Sidewalk 1 m wide (2% cement stabilized), shape and compact 100mm G5 gravel wearing course material to 95 % of MAMDD complete to detail as shown on Drg 502436-0000-DRG-CC-0005 | m³ | 355
D6 | 1200 ME PSM8-2 PSM8-3 PSM8-4 PSME8-1 | Subbase
D6.1 | 8.3.3 | Construct 150 mm G5 subbase compacted to 95% of MAMDD from commercial sources | m³ | 3600
D7 | 1200 MF | Base:
D7.1 | 8.3.3 | Construct 100 mm G4 basecourse with material from commercial sources | m3 | 2030
Carried forward / …
Brought forward / …
D7.2 | 8.3.5 | Process base by stabilization | m³ | - |  | Rate Only
D7.3 | 8.3.8 | Stabilization agent:
D7.4 |  | Ordinarly Portland cement | t | - |  | Rate Only
D8 | SANS 1200 MG | Bituminous surface treatment
D8.1 | 8.5.1 | Prime coat | m² | 20300
D8.2 | 8.5.3 | Tack coat | m² | 20300
D8.3 | PSMH 8.5.4 | Asphalt with nominal thickness of 25 mm (SABS 9.5mm nominal aggregate asphalt) | m² | 20300
D8.4 | 8.4.4 | Single surface treatment with 13 mm aggregate and two slurry seal applications | m² | - |  | Rate Only
D8.5 | 8.4.6 | Variations in quantities of prime | l | - |  | Rate Only
D8.6 |  | Variations in quantities of binder | l | - |  | Rate Only
D8.7 |  | Variations in quantities of aggregate | m³ | - |  | Rate Only
D8.8 | 8.4.7 | Variations in quantities of slurry seal | m³ | - |  | Rate Only
D9 | SANS 1200 MK | Kerb and channelling
D9.1 | 8.2.2 | Precast concrete combination kerb CK5 complete to detail as shown on Drg 502436-0000-DRG-CC-0005 where radius is:
Over and Up to
D9.1.1 |  | 4 m 20 m | m | 345
D9.1.2 |  | 20 m and straight | m | 1740
D9.2 | 8.2.2 | Precast concrete mountable kerb MK10 complete to detail as shown on Drg 502436-0000-DRG-CC-0005 where radius is:
Over and Up to
D9.2.1 |  | 4 m 20 m | m | 335
D9.2.2 |  | 20 m and Straight | m | 1785
Carried forward / …
Brought forward / …
D9.3 | 8.2.1 | Precast concrete barrier kerb BK2 and channel C1 complete to detail as shown on Drg 502436-0000-DRG-CC-0005 where radius is:
Over and Up to
D9.3.1 |  | 4 m 20 m | m | 490
D9.3.2 |  | 20 m and Straight | m | 20
D9.4 |  | Extra-over items D9.1 to D9.3 for transitional kerb and channel Type 1 for up to 1m lengths complete to detail as shown on Drg 502436-0000-DRG-CC-0005 | No | 42
D9.5 |  | Extra-over items D9.1 to D9.3 for transitional kerb and channel Type 2 for up to 1m lengths complete to detail as shown on Drg 502436-0000-DRG-CC-0005 | No | 40
D9.6 |  | Extra-over items D9.1 to D9.3 for transitional kerb and channel Type 3 for up to 1m lengths complete to detail as shown on Drg 502436-0000-DRG-CC-0005 | No | 17
D9.7 |  | Extra-over items D9.1 to D9.3 for transitional kerb and channel Type 4 for up to 1m lengths complete to detail as shown on Drg 502436-0000-DRG-CC-0005 | No | 2
D10 | 1200 MM | Ancillary roadworks
D10.1 | 8.3.6 | Permanent regulatory road sign type R1 STOP | No | 33
D10.2 | 8.3.6 | Permanent information road sign type IN4 CUL-DE-SAC | No | 5
D10.3 | 8.4.1 PSDMM8-4 | Road marking:
Painting of solid white lines to width of:
D10.3.1 |  | 100 mm | m | 315
D10.3.2 |  | 300 mm | m | 210
D10.3.3 |  | Special markings "STOP" | No | 33
Carried forward / …
Brought forward / …
D11 |  | Guardrails
D11.1 | PSA8-13 | Supply and install Armco or similar approved guardrails including excavations, compaction, bolts, assembling and all other guardrail fittings complete to detail as shown in Drg 502436-0000-DRG-CC-0006
D11.1.1 |  | 1800mm x 200mm dia Hardwood guardrail posts | No | 70
D11.1.2 |  | 150mm x 360mm Spacer blocks | No | 70
D11.2 |  | Galvanised Guardrail where radius is:
Over and Up to
D11.2.1 |  | 4 m 15 m | m | - |  | Rate Only
D11.2.2 |  | 15 m and Straight | m | 135
D11.3 |  | End treatment
D11.3.1 |  | Bull-nose type 300 | No | 6
D11.3.2 |  | Standard End Wing | No | 6
D11.4 |  | Additional guardrail posts:
D11.4.1 |  | 1800mm x 200mm dia Hardwood guardrail posts | No | - |  | Rate Only
D11.4 |  | Galvanised V-shape retroreflcective plates (Red and White) | No | 50
D12 |  | Subsoil drains
D12.1 | 1200 DB 8.3.2(a) | Excavate in all materials for 400 mm wide trenches, backfill, compact and dispose of surplus material for depths:
D12.1.1 |  | Over 0,0 m and up to 1,5 m | m | - |  | Rate Only
D12.2 | 8.3.2(b) | Extra-over Item D12.1.1 for excavation in hard rock material (Prov.) | m³ | - |  | Rate Only
D12.3 |  | Supply all materials and lay subsoil drain complete | m | - |  | Rate Only
Carried forward / …
Brought forward / …
D13 | 1200 DM 8.3.13 | Surface finishes
D13.1 | 8.3.13(a) | Placing of topsoil from stockpile, 100 mm thick on verges and banks | m² | 995
D14 |  | Miscellaneous
D14.1 | PSA8.13 | Supply and install concrete bollard complete as detailed on Drg 502436-0000-DRG-CC-0006 | No | - |  | Rate Only
|  | TOTAL SECTION D: Carried to Summary |  |  | R

## E(2)
Item No | Payment Clause | Short Description | Unit | Quantity | Rate | Amount R c
SECTION E: STORMWATER DRAINAGE
E1 | SANS 1200 C | Site clearance
E1.1 | 8.2.1 8.2.10 PSC 8.2.1 | Clear and grub vegetation and trees of girth up to 1 m for pipelines | m | 90
E1.2 | PSA8-13 | Dismantle and remove stormwater grid inlet and headwall, including 15m length of pipes up to 600mm dia from existing stormwater network, including all operations and materials necessary to complete the work. | No | 1
E2 | SANS 1200 DB | Excavation
| 8.3.2(a) PSDB8.1 PSDB8.2 PSDB8.3.2 PSDB8.3.3.4 PSDB8.5 PSDB8.3.2 | Excavate in all materials for trenches, backfill, compact and dispose of surplus material for:
E2.1 |  | Pipes up to 600 mm dia for depths:
Over and Up to
E2.1.1 |  | 0,0 m 2,0 m | m | 805
E2.1.2 |  | 2,0 m 2,5 m | m | 235
E2.1.3 |  | 2,5 m 3,0 m | m | 10
E2.1.3 |  | 3,0 m 3,5 m | m | 10
E2.1.4 |  | 3,5 m 4,0 m | m | 10
E2.1.5 |  | 4,0 m 4,5 m | m | 5
E2.1.6 |  | 4,5 m 5,0 m | m | 5
E2.1.7 |  | 5,0 m 5,5 m | m | 10
E2.2 | PSD 3.1.2 8.3.2(b) | Extra-over for Items E2.1 for hard rock excavation (Provisional) | m3 | 415
E2.3 | 8.3.8(a) | Excavation by hand in all materials to expose existing services | m³ | 25
Carried forward / …
Brought forward / …
E3 | SANS 1200 LB PSLB8 | Bedding
| 8.2.1 | Provision of bedding from trench excavation:
E3.1 |  | Selected granular material | m3 | - |  | Rate only
E3.2 |  | Selected fill material | m3 | - |  | Rate only
| 8.2.2 | Supply only of bedding by importation:
From commercial sources:
E3.3 |  | Selected granular material | m3 | 210
E3.4 |  | Selected fill material | m3 | 700
E4 | SANS 1200 DB | Excavation ancillaries
E4 .1 | 8.3.3 | Make up deficiency in backfill material:
E4.2 | 8.3.3.1(b) | By importation from commercial or off-site sources selected by Contractor (Prov) | m3 | - |  | Rate only
E5 | 8.3.3.3 | Additional compaction in areas subject to traffic loads | m3 | 1440
E6 | PSDB 8.3.3 | Existing Services that intersect or adjoin a trench
Services that intersect the trench:
E6.1 |  | Watermains | No | - |  | Rate only
E6.2 |  | Sewermains | No | 3
E7 | SANS 1200 LE | Pipework
E7.1 | 8.2.1 PSLE 8.1 | Supply, lay, bed (bedding Class C) Class 100D and joint concrete pipes with spigot and socket joint:
E7.1.1 |  | 375 mm dia | m | 60
E7.1.2 |  | 450 mm dia | m | - |  | Rate only
E7.1.3 |  | 1350 mm dia | m | - |  | Rate only
Carried forward / …
Brought forward / …
E7.2 | 8.2.1 PSLE 8.1 | Supply, lay, bed and joint spirally wound structured wall HDPE (rings stiffness of 8 kN/m²-SANS 21138) pipes with spigot and socket extrusion welded joints:
E7.2.1 |  | 400 mm dia | m | - |  | Rate only
E7.2.2 |  | 450 mm dia | m | 990
E7.2.3 |  | 1250 mm dia | m | 25
E7.3 |  | Anchor blocks (30MPa) irrespective of pipe type or size:
E7.3.1 |  | Concrete, inclusive of formwork | m³ | 3
E7.3.2 |  | Reinforcement | kg | 175
E8 | PSLE 8.2 | Supply and install manholes, catchpits, headwalls and the like
E8.1 | PSLE 8.2 | Brickwork manhole for pipes up to 600mm as shown on Drg 502436-0000-DRG-CC-0004 and -0012, where invert depth is:
Pipes up to 600 mm dia for depths:
Over and Up to
E8.1.1 |  | 1,0 m 1,5 m | No | 10
E8.1.2 |  | 1,5 m 2,0 m | No | 9
E8.1.3 |  | 2,0 m 2,5 m | No | 3
E8.1.4 |  | 2,5 m 3,0 m | No | 2
E8.1.5 |  | 3,0 m 3,5 m | No | - |  | Rate only
E8.1.6 |  | 3,5 m 4,0 m | No | - |  | Rate only
E8.1.7 |  | 4,0 m 4,5 m | No | - |  | Rate only
E8.1.8 |  | 4,5 m 5,0 m | No | - |  | Rate only
E8.1.9 |  | 5,0 m 5,5 m | No | 1
Pipes over 600 mm dia for depths:
Over and Up to
E8.1.1 |  | 2,0 m 2,5 m | No | 1
Carried forward / …
Brought forward / …
E8.2 | PSLE 8.2 | Double inlet catchpit (Type 1) complete to detail as shown on Drg 502436-0000-DRG-CC-0004 including transitional channels upstream and downstream of catchpit where invert depth is:
Over and Up to
E8.2.1 |  | 1,0 m 1,5 m | No | 27
E8.2.2 |  | 1,5 m 2,0 m | No | 9
E8.2.3 |  | 2,0 m 2,5 m | No | 1 |  | Rate Only
E8.2.3 |  | 2,5 m 3,0 m | No | - |  | Rate Only
E8.3 | PSLE 8.2 | Field inlet complete to detail as shown on Drg 502436-0000-DRG-CC-0007 including transitional channels surrounding the catchpit where invert depth is:
Over and Up to
E8.3.1 |  | 1,0 m 1,5 m | No | 1
E8.4 | PSLE 8.3 | Headwalls according to Detail including Reno matresses, gabions and pitching as shown on Drg 502436-0000-DRG-CC-0006 for pipes up to 1200 mm dia where height is:
Over and Up to
E8.4.1 |  | 1,0 m 1,5 m | No | 5
E8.5 | PSLE 8.3 | Wingwalls according to Detail including Reno matresses, gabions and pitching as shown on Drg 502436-0000-DRG-CC-0012 for pipes up to 1350 mm dia where height is:
Over and Up to
E8.5.1 |  | 1,0 m 1,5 m | No | 2
E9 |  | Connect to exsting system
E9.1 | PSA8-13 | Breaking into existing stormwater and build new manhole including of excavation, backfilling and compaction. | No | 1
E10 | SANS 1200 DK | Pitching
E10.1 | 8.2.5 | Ordinary pitching, of thickness at least 200 mm on slope banks | m² | 200
|  | TOTAL SECTION E: Carried to Summary |  |  | R

## F(2)
Item No | Payment Clause | Short Description | Unit | Quantity | Rate | Amount R c
SECTION F: PLATFORMS
F1 | SANS 1200 C | Site clearance
F1.1 | 8.2.1 | Clear and grub vegetation and trees of girth of up to 1m on erven. (Clear site once contractor is established on site) | m² | 6000
F2 | SANS 1200 D | Site Preparation
F2.1 | 8.3.1.2 | Remove topsoil to nominal depth of 100 mm, stockpile and maintain | m² | 5135
F3 | SANS 1200 D | Bulk Earthworks for platforms
F3.1 | 8.3.2 PSD8.3.2(a) | Excavate in all materials and use for terraces including compacting of material to 93% MAMDD, in layers not exceeding 150mm | m3 | 5075
F3.2 | 8.3.2 PSD8.3.2(a) PSD8.3.2(b) | Excavate in all materials, stockpile and maintain or dispose as ordered | m3 | -- |  | Rate Only
F3.3 | 8.3.4 | Extra-over Item F2.1 for importation of materials from stockpile | m3 | 100
F3.4 | 8.3.4 PSD8.3.2(d) | Extra-over Item F2.1 for importation of materials from commercial sources or off-site sources selected by the Contractor |  | -- |  | Rate Only
F3.5 | 8.3.10 PSD 8.3.10 | Covering terraces and embankments with topsoil, including trimming and finishing off excess material | m² | 3981
|  | TOTAL SECTION F: Carried to Summary |  |  | R

## G(2)
Item No | Payment Clause | Short Description | Unit | Quantity | Rate | Amount R c
| SANS 1200 D | SECTION G: BLOCK RETAINING WALLS
G1 |  | Dry block retaining wall (Terraforce L11 blocks)
G1.1 |  | Concrete retaining blockwall (Terraforce L11) as indicated on drawings:
G1.1.1 | 8.3.7 PSDM8.3.7 | Cut to spoil or stockpile from excavation | m3 | - |  | Rate only
G1.1.2 | PSD 8.3.3 | Restricted excavation and trimming for strip footings and blocks | m³ | 6385
G1.1.3 | PSG 8.1.3 | Grade 15 MPa/20 mm concrete for strip footings | m³ | 500
G1.1.4 | PSA8.13 | Construct Terraforce retaining walls with L11 blocks, complete as detailed on drawings issued, blocks supplied from commercial sources | m² | 7090
G1.1.5 | PSA8.13 | Supply G7 material, including chemical stabilization with 2% cement compacted to 93% of MAMDD, for filling of L11 blocks from commercial sources | m³ | 1012
G1.1.6 | PSG 8.1.3 | Grade 15 MPa/20 mm concrete for filling top of blocks | m³ | 95
G2 |  | Handrails
G2.1 | PSA8.13 | Supply and construct Tanalith treated wood handrails as per drawings issued | No | 120
G2.1.1 | PSA8.13 | Extra-over for item F2.1 for additional 100mm dia, 1500mm long Tanalith pole with all works necessary to connect to the railing | No | 100
G3 |  | Subsoil drain
G3.1 | PSA8.13 | Supply all materials and lay subsoil drain complete | m | 3500
G4 |  | Bidim Filters
G4.1 | PSA8.13 | Supply and construct bidim filter as per drawings issued including all materials and operations necessary to construct | No | 230
|  | TOTAL SECTION G: Carried to Summary |  |  | R

## H(2)
Item No | Payment Clause | Short Description | Unit | Quantity | Rate | Amount R c
SECTION H: ABLUTION FACILITES INCLUDING SEWER AND WATER
SANS
H1 | 1200 C | Site clearance
H1.1 | 8.2.1 PSC8.2.1 | Clear and grub vegetation and trees of girth up to 1 m for pipes inside erven | m | - |  | Rate Only
H1.2 | 8.2.10 PSC8.2.11 | Remove 50 mm topsoil to stockpile and maintain | m³ | - |  | Rate Only
H1.3 | PSA8-13 | Remove existing 110mm dia Endcap to safekeeping for later re-use | No | - |  | Rate Only
H2 | SANS 1200 DB | Excavation
| 8.3.2(a) PSDB8.1 PSDB8.2 PSDB8.3.2 PSDB8.5 PSDB8.3.2 | Excavate in all materials for trenches, backfill, compact and dispose of surplus material for:
H2.1 |  | Ablution facility sewer pipework up to 110 mm dia for depths:
Over and Up to
H2.1.1 |  | 0 m 1,5 m | m | 197
H2.1.2 |  | 1,5 m 2,0 m | m | 243
H2.1.3 |  | 2,0 m 2,5 m | m | 213
H2.1.4 |  | 2,5 m 3,0 m | m | 152
H2.2 |  | Ablution facility water pipework up to 32 mm dia for depths:
Over and Up to
H2.2.1 |  | 0 m 1,5 m | m | 2956
H2.3 | 8.3.2(a) PSDB8.1 PSDB8.2 PSDB8.3.2 PSDB8.5 PSDB8.3.2 | Combined trenches (see detail on Drg 502436-0000-DRG-CC-0002) for sewer and water pipework for depths:
Over and Up to
H2.3.1 |  | 0 m 1,5 m | m | 462
H2.3.2 |  | 1,5 m 2,0 m | m | 568
H2.3.3 |  | 2,0 m 2,5 m | m | 497
H2.3.4 |  | 2,5 m 3,0 m | m | 355
Carried forward / …
Brought forward / …
H2.3 | 8.3.2(b) | Extra-over for Item H2.1 for hard rock excavation (Provisional) | m3 | 900
H2.4 | SANS 1200 D 8.3.8.1 | Excavation by hand in all materials to expose existing services (Provisional) | m³ | 10
H2.5 | 8.3.2 | Excavate and dispose of unsuitable material from trench bottom (Provisional) | m³ | 10
H3 | SANS 1200 LB | Bedding (Sewer and water for ablution facility)
| 8.2.2.3 PSLB8 | Supply only of bedding by importation from commercial sources:
H3.1 |  | Selected granular material | m3 | 1601
H3.2 |  | Selected fill material | m3 | 1283
H4 | SANS 1200 DB | Excavation ancillaries
H4.1 | 8.3.3.1(b) | Make up deficiency in backfill material by importation from commercial or off site sources selected by Contractor (Prov) | m3 | - |  | Rate Only
H5 | SANS 1200 LD | Pipework (Ablution facility sewer)
H5.1 | 8.2.1 | Supply, lay, bed (for flexible pipes) and test:
H5.1.1 |  | 110 mm dia PVC-U heavy duty 400 Kpa, Type 1, SABS 1601 pipes | m | 2686
H5.1.3 |  | Supply and install 110mm rodding eye including 45 degree bend / Y-junction, endcap and concrete surrounds, complete as per Drgs 502436-0000-DRG-CC-0002 and -0010. | No | 210
H6 | SANS 1200 LF | Construct water connection for toilets complete as per Drgs 502436-0000-DRG-CC-0003, -0008, -0009 and -0010, including bends and junctions.
H6.1 | 8.2.1 PSLF8.2.1 | Supply, lay, bed (for flexible pipes) and test:
H6.1.1 |  | 20 mm dia Class 12 HDPE pipes | m | 4840
H6.1.2 |  | 32 mm dia Class 12 HDPE pipes | m | - |  | Rate Only
Carried forward / …
Brought forward / …
H7 |  | Sewer Connections
H7.1 | 8.2.6 PSLD8.2 PSL8.1 | Construct sewer connections for toilets complete as per Drgs 502436-0000-DRG-CC-0008, -0009 and -0010, including bends, junctions and 110 mm dia short lengths of PVC-U Heavy Duty Class 34, SANS 791 pipes up to toilet structure.
H7.1.1 |  | Type 1 | No | 14
H7.1.2 |  | Type 2 | No | 10
H7.1.3 |  | Type 3 | No | 15
H7.1.4 |  | Type 4 | No | 80
H7.1.5 |  | Type 5 | No | 366
H7.2 | 8.2.6 PSLD8.2 PSL8.1 | Construct erf connections on exisitng sewer lines complete as per Drgs 502436-0000-DRG-CC-0008, -0009 and -0010, including bends, junctions and 110 mm dia short lengths of PVC-U Heavy Duty Class 34, SANS 791 pipes up to 1m inside erf, excluding road crossings.
H7.2.1 |  | Type 1 | No | - |  | Rate Only
H7.2.2 |  | Type 2 | No | - |  | Rate Only
H7.2.3 |  | Type 3 | No | - |  | Rate Only
H7.2.4 |  | Type 4 | No | - |  | Rate Only
H7.2.5 |  | Type 5 | No | - |  | Rate Only
H8 |  | Toilet Platforms
H8.1 | SANS 1200 DA 8.3.1 PSD8.1 PSA8.13 | Excavate in all materials for toilet structures platforms, dispose of surplus material and compact to 93% MAMDD (100% for Sand) | m3 | - |  | Rate Only
H8.2 | 8.3.4 PSD8.1 PSA8.13 | Construct 150mm hardstand with G7 material from commercial sources Compacted to 95% MAMDD for Toilet Structure. | m3 | 256
Carried forward / …
Brought forward / …
H9 | PSA8.13 | Supply, construct and connect block toilet structure with toilet pan, cistern, wash basin, tap, seat and flap, short pieces of pipes, stopcock valves, galvanised door, plumbing fittings and padlocks with 2 set of keys complete to details as shown on Drgs 502436-0000-DRG-CC-0008, -0009 and -0010. Floor Slab to be 100mm thick with thickened edges (25Mpa concrete). Allow for ref 193 steel mesh floor. | No | 485
H9.1 | PSA8.13 | Supply and install 60 Liter Precast concrete wash trough including support wall, conrete slab, tap and plumbing fittings complete to details as shown on Drg 502436-0000-DRG-CC-0008, -0009 and -0010. | No | 485
H10 | SANS 1200 D 8.3.10 PSD8.3.10 | Topsoiling including finishing off excess material | m² | - |  | Rate Only
|  | TOTAL SECTION H: Carried to Summary |  |  | R

## I(2)
Item No | Payment Clause | Short Description | Unit | Quantity | Rate | Amount R c
SECTION I: RELOCATION ASSISTANCE
I1 |  | RELOCATION ASSISTANCE
I1.1 | PSA8.13 | Transportation of building materials and household goods of existing informal dwelling units from Construction site to designated area TRA (Emfuleni) maximum 3km apart, designated area to be confirmed once construction commences. (Excludes dismantling and re-erection of units) | No | 521
I1.2 | PSA8.13 | Transportation of building materials and households goods of informal dwelling units from TRA (Emfuleni) designated area back to Construction area after completion of construction of maximum the distance of 3km apart. (Excludes dismantling and re-erection of units) | No | 521
I2 | 8.7 PSA8-7 | Daywork (Provisional)
I2.1 |  | Labour
I2.1.1 |  | Unskilled labour | h | 500
I2.2 |  | Contractor's own plant on site
I2.2.1 | PSA8.7 | Allow for all-inclusive cost of using Contractor's own plant on site for the clearance of all informal structures/debris and disposal of same to designated refuse removal sites as appropriate | Provisional Sum |  |  | 50000
|  | TOTAL SECTION I: Carried to Summary |  |  | R

## J(2)
Item No | Payment Clause | Short Description | Unit | Quantity | Rate | Amount R c
SECTION J: MATERIAL ASSISTANCE
J10 |  | Material Assistance
J10.1 | PSA8.13 | Supply and deliver materials to Emfuleni to assist with rebuilding of informal dwelling structures:
J10.1.1 |  | 100 mm dia x 3 m poles | No | 2084
J10.1.2 |  | 76 x 50 mm x 3 m purlins | No | 3647
J10.1.3 |  | 114 x 38 mm x 3 m rafters | No | 3126
J10.1.4 |  | 3 m x 15 m DPC (250 micron) | No | 521
J10.1.5 |  | 500 g x 75 mm galvanised nails | No | 521
J10.1.6 |  | 500 g x 100 mm galvanised nails | No | 521
J10.1.7 |  | 1 kg x 65 mm safetop screws | No | 521
J10.1.8 |  | 0.47 mm thick x 610 mm x 3 m galvanised roofsheets | No | 2605
J10.2 |  | Floor infill in newly erected dwelling of G7 quality fill material by importation from commercial or off-site sources selected by the contractor | m3 | 521
|  | TOTAL SECTION J: Carried to Summary |  |  | R

## K(2)
Item No | Payment Clause | Short Description | Unit | Quantity | Rate | Amount R c
SECTION K : DUCTS
K1 | 1200 DB | Excavation
K1.1 | 8.3.2(a) PSD8-1 PSD8-2 PSD8-3 PSD8-6 PSD8-7 PSD8-9 PSDB8-1 PSDB8-2 PSDB8-3 PSDB8-4 | Excavate up to 1m in all materials for trenches, backfill, compact and dispose of surplus material for ducts up to 160mm dia for:
K1.1.1 |  | One pipe | m | 1815
K1.1.2 |  | Two pipes | m |  |  | Rate only
K1.1.3 |  | Three pipes | m | 155
K1.1.4 |  | Four pipes | m |  |  | Rate only
K1.1.5 |  | Five to eight pipes | m |  |  | Rate only
K2 | 1200 DB | Excavation ancillaries
K2.1 | 8.3.3.1(c) | Importation G7 backfill material from commercial or off site sources selected by Contractor | m³ | 125
K3 | 1200 LB | Bedding
K3.1 | 8.2.1 PSLB8-1 | Provision of bedding from trench excavation:
K3.1.1 |  | Selected granular material | m³ | 35
K3.2 | 8.2.2.3 | From commercial sources:
K3.2.1 |  | Selected granular material | m³ | 135
K4 | 1200 LC | Pipework - Ducts
K4.1 | 8.2.5 | Supply, lay, bed (bedding Class C) and prove duct:
K4.2 |  | 50 mm dia HDPE pipes | m | 1515
K4.3 |  | 110 mm dia PVC-U pipes | m | 1060
K4.4 |  | 160 mm dia PVC-U pipes | m | 155
K5 | PSA8.13 | Supply and install Marker posts (0.6m Wooden Dropper) for duct ends. Dropper to protrude 100mm above Final Ground Level and painted white. Dropper to be installed when duct is backfilled. | No | 110
|  | TOTAL SECTION K: Carried to Summary |  |  | R

## C2.2.4 ASLA C
C2.2.4 | Mossel Bay (UISP): ASLA C

## B(3)
Item No | Payment Clause | Short Description | Unit | Quantity | Rate | Amount R c
SECTION B : SEWERAGE RETICULATION
SANS
B1 | 1200 C | Site clearance
8.2.1
B1.1 | 8.2.10 PSC 8.2.1 | Clear and grub vegetation and trees of girth up to 1 m for entire | m² |  |  | Rate only
B1.2 | 8.2.10 PSC 8.2.11 | Remove 100 mm topsoil to stockpile and maintain | m³ |  |  | Rate only
B2 | SANS 1200 DB | Excavation
B2.1 | 8.3.2(a) PSDB8.1 PSDB8.2 PSDB8.3.2 PSDB8.3.3.4 PSDB8.5 PSDB8.3.2 | Excavate in all materials for trenches, backfill, compact and dispose of surplus material for:
Sewer mains up to 160 mm dia for depths:
Over and Up to
B2.1.1 |  | 0 m 1,5 m | m | 90
B2.1.2 |  | 1,5 m 2,0 m | m |  |  | Rate only
B2.1.3 |  | 2,0 m 2,5 m | m |  |  | Rate only
B2.1.4 |  | 2,5 m 3,0 m | m | 15
B2.2 | 8.3.2(b) | Extra-over for Items B2.1 for hard rock excavation (Provisional) | m3 | 3
B2.3 | PSDB8-3.2 | Extra-over Item B2.1 for excavating and removing unsuitable material from trench (Prov) | m³ |  |  | Rate only
B2.4 | 8.3.2(b) | Extra-over Item B2.1 for excavation by hand where ordered by Engineer | m³ | 1
B3 | 1200 DB 8.3.4 | Shoring of trench (Provisional)
Over and Up to
B3.1 |  | 1,5 m 2,0 m | m |  |  | Rate only
B3.2 |  | 2.0 m 3,0 m | m | 15
B3.3 |  | 3.0 m 4,0 m | m |  |  | Rate only
Carried forward / …
Brought forward / …
B4 | SANS 1200 LB PSLB8 | Bedding
| 8.2.1 | Provision of bedding from trench excavation:
B4.1 |  | Selected granular material | m3 | - |  | Rate only
B4.2 |  | Selected fill material | m3 | - |  | Rate only
From commercial sources:
B4.3 |  | Selected granular material | m3 | 28
B4.4 |  | Selected fill material | m3 | 18
B4.5 | PSA8.13 | Encasing of pipes in concrete (Provisional) inclusive of reinforcement and Y12 dowels every 1m c/c | m3 | - |  | Rate only
B5 | SANS 1200 DB | Excavation ancillaries
| 8.3.3.1(c) | Make up deficiency in backfill material:
B5.1 |  | By importation from commercial or off site sources selected by Contractor | m³ | 5
B5.2 | 8.3.3.3 | Additional compaction on main sewers in areas subject to traffic loads | m3 | 6
B6 | PSDB8.3.3 | Existing services that intersect or adjoin a trench
B6.1 | 8.3.5(a) | Services that intersect trenches:
B6.1.1 |  | Overhead Electric Cables | No | 2
B6.1.2 |  | Fence | No | 2
B6.1.3 |  | Rising Mains | No | 1
B7 | SANS 1200 LD | Pipework
B7.1 | 8.2.1 | Supply, lay, and bed (for flexible pipes) and test:
B7.1.1 |  | 160 mm dia PVC-U Heavy Duty Class 34, SANS 791 pipes | m | 105
Carried forward / …
Brought forward / …
B8 |  | Manholes
B8.1 | 8.2.3 PSL8.2 PSLD8.1 | Fibre Cement manholes complete with Heavy Duty concrete Type 2A (SANS 1294) covers and frames to detail shown on Drgs 502436-0000-DRG-CC-0001 and 0002 to a depth of:
Over and Up to
B8.1.1 |  | 0,0 m 1,5 m | No | 4
B8.1.2 |  | 1,5 m 2,0 m | No |  |  | Rate only
B8.1.3 |  | 2,0 m 2,5 m | No |  |  | Rate only
B8.1.4 |  | 2,5 m 3,0 m | No | 1
B9 | PSLD8-3 | Connect to exsting system
B9.1 | PSLD8.2.11 | Connect to existing sewer at manhole including of excavation, backfilling and compaction. | No | 1
B9.2 | PSLD8.2.13 | Breaking into existing sewer and building new manhole including of excavation, backfilling and compaction. | No | - |  | Rate only
B10 | PSD 8.3.10 | Topsoiling from stockpiled material, including finishing off | m² | - |  | Rate only
B11 | SANS 1200 LD | Erf connections
B11.1 | 8.2.6 PSLD8.2 PSL8.1 | Construct erf connections complete as per Drgs 502436-0000-DRG-CC-0001, and -0010, including bends, junctions and 110 mm dia short lengths of PVC-U Heavy Duty Class 34, SANS 791 pipes up to 1m inside erf, excluding road crossings.
B11.1.1 |  | Type 1 | No |  |  | Rate only
B11.1.2 |  | Type 2 | No |  |  | Rate only
B11.1.3 |  | Type 3 | No |  |  | Rate only
B11.1.4 |  | Type 4 | No | 4
B11.1.5 |  | Type 5 | No | 1
Carried forward / …
Brought forward / …
B11.2 | 8.2.6 PSLD8.2 PSL8.1 | Construct erf connections on exisitng sewer lines complete as per Drgs 502436-0000-DRG-CC-0001, and -0010, including bends, junctions and 110 mm dia short lengths of PVC-U Heavy Duty Class 34, SANS 791 pipes up to 1m inside erf, excluding road crossings.
B11.2.1 |  | Type 1 | No |  |  | Rate only
B11.2.2 |  | Type 2 | No | - |  | Rate only
B11.2.3 |  | Type 3 | No | - |  | Rate only
B11.2.4 |  | Type 4 | No | - |  | Rate only
B11.2.5 |  | Type 5 | No | 7
B11.3 | 8.3.2(a) PSDB8.1 PSDB8.2 PSDB8.3.2 PSDB8.3.3.4 PSDB8.5 PSDB8.3.2 | Extra-over for Item B11.1 and B11.2 to excavate in all materials for trenches, backfill, compact and dispose of surplus material for:
Variable length of sewer erf connections up to 110 mm dia for depths:
Over and Up to
B11.3.1 |  | 0 m 1,5 m | m | 10
B11.3.2 |  | 1,5 m 2,0 m | m | 3
B11.3.3 |  | 2,0 m 2,5 m | m | - |  | Rate only
B11.3.4 |  | 2,5 m 3,0 m | m | - |  | Rate only
B11.3.5 | PSD 3.1.2 8.3.2(b) | Extra-over for Items B11.3 for hard rock excavation (Provisional) | m3 | 3
B11.4 | SANS 1200 LB PSLB8 | Extra-over for Item B11.1 and B11.2 for bedding of variable length of sewer erf connections
B11.4.1 | 8.2.1 | Provision of bedding from trench excavation:
B11.4.1.1 |  | Selected granular material | m3 | - |  | Rate only
B11.4.1.2 |  | Selected fill material | m3 |  |  | Rate only
Carried forward / …
Brought forward / …
| 8.2.1 | From commercial sources:
B11.4.1.3 |  | Selected granular material | m3 | 4
B11.4.1.4 |  | Selected fill material | m3 | 3
B11.5 | 8.3.3.3 | Extra-over Item B11.5 for additional compaction on erf connections in areas subject to traffic loads | m3 | - |  | Rate Only
B12 | 1200 DB 8.3.4 | Shoring of trench (Provisional)
Over and Up to
|  | 0,0 m 2,0 m | m | - |  | Rate Only
|  | 2.0 m 3,5 m | m | - |  | Rate Only
|  | TOTAL SECTION B: Carried to Summary |  |  | R

## C(3)
Item No | Payment Clause | Short Description | Unit | Quantity | Rate | Amount R c
SECTION C : WATERMAINS
SANS
C1 | 1200 C | Site clearance
C1.1 | 8.2.1 PSC 8.2.1 | Clear and grub vegetation and trees of up to 1 m girth for pipes in road reserve | m | 40
SANS
C2 | 1200 DB | Excavation
| 8.3.2(a) PSDB8.1 PSDB8.2 PSDB8.3.2 PSDB8.3.3.4 PSDB8.5 PSDB8.3.2 | Excavate in all materials for trenches, backfill and compact, including disposal of surplus/unsuitable material for:
PVC-U pipes up to 160 mm dia for depths:
Over and Up to
C2.1 |  | 0 m 1,0 m | m | 40
C2.2 |  | 1,0 m 1,5 m | m |  |  | Rate only
C2.3 |  | 1,5 m 2,0 m | m |  |  | Rate only
C4 | 8.3.2(c) | Excavate and dispose of unsuitable material from trench bottom (Prov) | m³ | 3
C5 |  | Excavation ancillaries
C5.1 | 8.3.3.3 | Additional compaction in areas subject to traffic loads | m³ | 28
C6 | 1200 LB PSLB8-1 | Bedding
| 8.2.1 | Provision of bedding from trench excavation
C6.1 |  | Selected granular material | m³ | - |  | Rate only
C6.2 |  | Selected fill material | m³ | - |  | Rate only
| 8.2.2.3 | Supply only of bedding by importation from commercial sources:
C6.3 |  | Selected granular material | m³ | 10
C6.4 |  | Selected fill material | m³ | 7
Carried forward / …
Brought forward / …
C7 | SANS 1200 L | Pipelines
| 8.2.1 PSL8.1 PSL8.5 | Supply, lay, joint, bed and test the following pipes:
C7.1 |  | PVC-U Class 12 pipelines:
C7.1.1 |  | 110 mm dia | m | 40
C8 | 8.2.2 PSL8.2 PSL8.5 | Supply, lay, joint, bed and test pipework fittings to suit PVC-U Class 12 pipes, including cut pipes to length where required as per Drg 502436-ASLC-DRG-CC-0003:
C8.1 |  | Node 1 | No | 1
C8.2 |  | Node 2 | No | 1
C8.3 |  | Node 3 | No | 1
C8.4 |  | Node 4 | No | 1
C9 |  | Gate valves
| 8.2.3 PSL 3.4 PSL8.5 | CI resilient seal gate valves, left hand closing Class 16 including valve box and cover for pipe size according to Drg 502436-0000-DRG-CC-0003:
C9.1 |  | With socketed ends:
C9.1.1 |  | 110 mm dia | No | 1
C10 |  | Hydrants
C10.1 | 8.2.3 PSL 8.3 PSL8.5 | Fire hydrants (pedestal type) including fire hydrant T-piece, steel spool piece and bend complete for pipe sizes as shown on Drg 502436-0000-DRG-CC-0003:
C10.1.1 |  | 110 mm dia | No | 1
Carried forward / …
Brought forward / …
C11 | SANS 1200 LF | Erf connections
| 8.2.1 | Provide water erf connections up to 1m inside erf complete according to Drgs 502436-0000-DRG-CC-0003, and -0010:
C11.1 | 8.2.1 PSLF8.2.1 | Single erf connection between 0 m and 10 m lengths:
C11.1.1 |  | 110 mm dia | No | 2
C11.2 |  | Between 10 m and 15 m lengths:
C11.2.1 |  | 110 mm dia | No | - |  | Rate only
SANS 1200 LF
C11.3 | 8.2.1 PSLF8.2.1 | Double erf connection between 0 m and 10 m lengths:
C11.3.1 |  | 110 mm dia | No | 4
C11.3.4 |  | Between 10 m and 15 m lengths
C11.3.5 |  | 110 mm dia | No | - |  | Rate only
C11.4 |  | Provide water erf connections up to 1m inside erf on existing water lines complete according to Drgs 502436-0000-DRG-CC-0003, and -0010:
C11.4.1 | 8.2.1 PSLF8.2.1 | Single erf connection between 0 m and 10 m lengths:
C11.4.2 |  | 110 mm dia | No | 2
C11.5 |  | Between 10 m and 15 m lengths:
C11.5.1 |  | 110 mm dia | No | - |  | Rate only
SANS 1200 LF
C11.6 | 8.2.1 PSLF8.2.1 | Double erf connection between 0 m and 10 m lengths:
C11.6.1 |  | 110 mm dia | No | 6
C11.6.4 |  | Between 10 m and 15 m lengths
C11.6.5 |  | 110 mm dia | No | - |  | Rate only
Carried forward / …
Brought forward / …
C12 | 1200 L | Connect into existing watermains
C12.1 | PSL8.7 | 110 mm dia PVC-U pipe to 110 mm dia PVC-U watermains, including all operations and materials necessary to complete connections | No | 1
C13 | 8.2.11(a) PSL 8.6 | Anchor/thrust blocks: Construct anchor/thrust block as per detail on Drg 502436-0000-DRG-CC-0003 | m³ | 0.5
C14 | PSA 8.2.13 | Marker posts
C14.1 |  | Supply and install valve and hydrant marker posts complete as shown on the drawings | No | 2
C15 | 8.2.13 PSA8.13 PSL8.8 | Valve chambers as per detail drawing on Drg 502436-0000-DRG-CC-0003:
C15.1 |  | Fire hydrants | No | 1
C15.2 |  | Valves | No | 1
C16 | SANS 1200 D PSDB8.3.10 | Topsoiling from stockpile, including finishing of excess material | m² | - |  | Rate only
C17 | 1200 DB PSDB 8.3.3 | Existing services that intersect or adjoin a trench
Services that intersect trenches:
C17.1 |  | Sewer pipeline | No | 5
C18 | SANS 1200 DB | Reinstatement of road surfaces complete with all courses
C18.1 | 8.3.6 PSA8.13 | Road layers as per drawing Drg 502436-0000-DRG-CC-0005. | m² | 45
C19 | PSA8.13 | Supply and install Elster Kent / Honeywell Water meter (or approved equavalent) including additional stopcock valve with short pieces of 160mm dia PVC-u valve protection complete to details as shown on Drg 502436-0000-DRG-CC-0009 and -0010. | No | 24
|  | TOTAL SECTION C: Carried to Summary |  |  | R

## D(3)
Item No | Payment Clause | Short Description | Unit | Quantity | Rate | Amount R c
SECTION D : ROADWORKS
D1 | SANS 1200 C 8.2.1 | Site clearance
D1.1 | 8.2.10 PSC8-2.1 | Clear and grub vegetation and trees up to 1 m girth inside road reserves | m² | 173
D1.2 | 8.2.10 PSC8-2 | Remove 150 mm topsoil in road reserves to stockpile and maintain | m³ | 26
| 1200 DM PSDM8-3.12 PSDM8-1 PSM8-2 PSM8-3 PSM8-4 | Subgrade
D2 |  | Treatment of road-bed
D2.1 | 8.3.3(a) PSDM8-3.3 | Road-bed preparation and compaction of in-situ material to 93 % of MAMDD (100 % for sand) (G9 Quality) | m³ | 20
D2.2 |  | Sidewalk-bed preparation and compaction of in-situ material to 93 % of MAMDD (100 % for sand) (G9 Quality) | m³ | 10
D2.3 | 8.3.5 | Sidewalk 1.0m wide, shape and compact in-situ material to 93 % of MAMDD complete to detail as shown on Drg 502436-0000-DRG-CC-0005 | m³ | 10
D2.4 | 8.3.5 | Sidewalk 1.0m wide, shape and compact material from other neccesary excavations to 93 % of MAMDD complete to detail as shown on Drg 502436-0000-DRG-CC-0005 | m³ | 5
D3 | PSD8-2 PSD8-3.14 | Earthworks
D3.1 | 8.3.4 | Cut to fill and compact to 93 % of MAMDD (100% for sand) | m³ | 50
D3.2 | 8.3.7 | Cut to stockpile suitable material from road prisms and maintain for use on terraces. | m³ | 40
Carried forward / …
Brought forward / …
D3.3 | 8.3.7 PSDM8.3.7 | Cut to spoil material from excavation to a site provided by the contractor. | m³ | - |  | Rate Only
D3.4 | 8.3.7 | Cut to spoil from road-bed excavation due to unsuitable material to a site provided by the contractor (provisional) | m³ | 5
D4 | SANS 1200 DM | Selected Subgrade
D4.1 | 8.3.5 | Construct selected layer, 150 mm thick with G7 material compacted to 93% of MAMDD from commercial sources | m³ | 22
D5 | SANS 1200 ME | Gravel wearing course
D5.1 | 8.3.3 | Sidewalk 1 m wide (2% cement stabilized), shape and compact 100mm G5 gravel wearing course material to 95 % of MAMDD complete to detail as shown on Drg 502436-0000-DRG-CC-0005 | m³ | 3
D6 | 1200 ME PSM8-2 PSM8-3 PSM8-4 PSME8-1 | Subbase
D6.1 | 8.3.3 | Construct 150 mm G5 subbase compacted to 95% of MAMDD from commercial sources | m³ | 20
D7 | 1200 MF | Base:
D7.1 | 8.3.3 | Construct 100 mm G4 basecourse with material from commercial sources | m3 | 12
D7.2 | 8.3.5 | Process base by stabilization | m³ | - |  | Rate Only
D7.3 | 8.3.8 | Stabilization agent:
D7.4 |  | Ordinarly Portland cement | t | - |  | Rate Only
D8 | SANS 1200 MG | Bituminous surface treatment
D8.1 | 8.5.1 | Prime coat | m² | 90
D8.2 | 8.5.3 | Tack coat | m² | 90
Carried forward / …
Brought forward / …
D8.3 | PSMH 8.5.4 | Asphalt with nominal thickness of 25 mm (SABS 9.5mm nominal aggregate asphalt) | m² | 90
D8.4 | 8.4.4 | Single surface treatment with 13 mm aggregate and two slurry seal applications | m² |  |  | Rate Only
D8.5 | 8.4.6 | Variations in quantities of prime | l |  |  | Rate Only
D8.6 |  | Variations in quantities of binder | l |  |  | Rate Only
D8.7 |  | Variations in quantities of aggregate | m³ |  |  | Rate Only
D8.8 | 8.4.7 | Variations in quantities of slurry seal | m³ |  |  | Rate Only
D9 | SANS 1200 MK | Kerb and channelling
D9.1 | 8.2.2 | Precast concrete combination kerb CK5 complete to detail as shown on Drg 502436-0000-DRG-CC-0005 where radius is:
Over and Up to
D9.1.1 |  | 4 m 20 m | m |  |  | Rate Only
D9.1.2 |  | 20 m and straight | m | 20
D9.2 | 8.2.2 | Precast concrete mountable kerb MK10 complete to detail as shown on Drg 502436-0000-DRG-CC-0005 where radius is:
Over and Up to
D9.2.1 |  | 4 m 20 m | m |  |  | Rate Only
D9.2.2 |  | 20 m and Straight | m | 34
D9.3 | 8.2.1 | Precast concrete barrier kerb BK2 and channel C1 complete to detail as shown on Drg 502436-0000-DRG-CC-0005 where radius is:
Over and Up to
D9.3.1 |  | 4 m 20 m | m | 16
D9.3.2 |  | 20 m and Straight | m |  |  | Rate Only
Carried forward / …
Brought forward / …
D9.4 |  | Extra-over items D9.1 to D9.3 for transitional kerb and channel Type 1 for up to 1m lengths complete to detail as shown on Drg 502436-0000-DRG-CC-0005 | No | 3
D9.5 |  | Extra-over items D9.1 to D9.3 for transitional kerb and channel Type 2 for up to 1m lengths complete to detail as shown on Drg 502436-0000-DRG-CC-0005 | No |  |  | Rate Only
D9.6 |  | Extra-over items D9.1 to D9.3 for transitional kerb and channel Type 3 for up to 1m lengths complete to detail as shown on Drg 502436-0000-DRG-CC-0005 | No | 1
D9.7 |  | Extra-over items D9.1 to D9.3 for transitional kerb and channel Type 4 for up to 1m lengths complete to detail as shown on Drg 502436-0000-DRG-CC-0005 | No |  |  | Rate Only
D10 | 1200 MM | Ancillary roadworks
D10.1 | 8.3.6 | Permanent regulatory road sign type R1 STOP | No | 1
D10.2 | 8.3.6 | Permanent information road sign type IN4 CUL-DE-SAC | No | 1
D10.3 | 8.4.1 PSDMM8-4 | Road marking:
Painting of solid white lines to width of:
D10.3.1 |  | 100 mm | m | 9
D10.3.2 |  | 300 mm | m | 3
D10.3.3 |  | Special markings "STOP" | No | 1
D11 | 1200 DM 8.3.13 | Surface finishes
D11.1 | 8.3.13(a) | Placing of topsoil from stockpile, 100 mm thick on verges and banks | m² | 60
|  | TOTAL SECTION D: Carried to Summary |  |  | R

## E(3)
Item No | Payment Clause | Short Description | Unit | Quantity | Rate | Amount R c
SECTION E: ABLUTION FACILITIES INCLUDING SEWER AND WATER
SANS
E1 | 1200 C | Site clearance
E1.1 | 8.2.1 PSC8.2.1 | Clear and grub vegetation and trees of girth up to 1 m for pipes inside erven | m | - |  | Rate Only
E1.2 | 8.2.10 PSC8.2.11 | Remove 50 mm topsoil to stockpile and maintain | m³ | - |  | Rate Only
E2 | SANS 1200 DB | Excavation
| 8.3.2(a) PSDB8.1 PSDB8.2 PSDB8.3.2 PSDB8.5 PSDB8.3.2 | Excavate in all materials for trenches, backfill, compact and dispose of surplus material for:
E2.1 |  | Ablution facility sewer pipework up to 110 mm dia for depths:
Over and Up to
E2.1.1 |  | 0 m 1,5 m | m |  |  | Rate Only
E2.1.2 |  | 1,5 m 2,0 m | m |  |  | Rate Only
E2.2 |  | Ablution facility water pipework up to 32 mm dia for depths:
Over and Up to
E2.2.1 |  | 0 m 1,5 m | m | 165
E2.3 | 8.3.2(a) PSDB8.1 PSDB8.2 PSDB8.3.2 PSDB8.5 PSDB8.3.2 | Combined trenches (see detail on Drg 502436-0000-DRG-CC-0002) for sewer and water pipework for depths:
Over and Up to
E2.3.1 |  | 0 m 1,5 m | m | 50
E2.3.2 |  | 1,5 m 2,0 m | m |  |  | Rate Only
E2.3 | 8.3.2(b) | Extra-over for Item E2.1 for hard rock excavation (Provisional) | m3 | 10
E2.4 | SANS 1200 D 8.3.8.1 | Excavation by hand in all materials to expose existing services (Provisional) | m³ | 5
Carried forward / …
Brought forward / …
E2.5 | 8.3.2 | Excavate and dispose of unsuitable material from trench bottom (Provisional) | m³ | 5
E3 | SANS 1200 LB | Bedding (Sewer and water for ablution facility)
| 8.2.2.3 PSLB8 | Supply only of bedding by importation from commercial sources:
E3.1 |  | Selected granular material | m3 | 42
E3.2 |  | Selected fill material | m3 | 42
E4 | SANS 1200 DB | Excavation ancillaries
E4.1 | 8.3.3.1(b) | Make up deficiency in backfill material by importation from commercial or off site sources selected by Contractor (Prov) | m3 | - |  | Rate Only
E5 | SANS 1200 LD | Pipework (Ablution facility sewer)
E5.1 | 8.2.1 | Supply, lay, bed (for flexible pipes) and test:
E5.1.1 |  | 110 mm dia PVC-U heavy duty 400 Kpa, Type 1, SABS 1601 pipes | m | 50
E5.1.3 |  | Supply and install 110mm rodding eye including 45 degree bend / Y-junction, endcap and concrete surrounds, complete as per Drgs 502436-0000-DRG-CC-0002. | No | 6
E6 | SANS 1200 LF | Construct water connection for toilets complete as per Drgs 502436-0000-DRG-CC-0003, -0008, -0009 and -0010, including bends and junctions.
E6.1 | 8.2.1 PSLF8.2.1 | Supply, lay, bed (for flexible pipes) and test:
E6.1.1 |  | 20 mm dia Class 12 HDPE pipes | m | 200
E6.1.2 |  | 32 mm dia Class 12 HDPE pipes | m | - |  | Rate Only
Carried forward / …
Brought forward / …
E7 |  | Sewer Connections
E7.1 | 8.2.6 PSLD8.2 PSL8.1 | Construct sewer connections for toilets complete as per Drgs 502436-0000-DRG-CC-0008, -0009 and -0010, including bends, junctions and 110 mm dia short lengths of PVC-U Heavy Duty Class 34, SANS 791 pipes up to toilet structure.
E7.1.1 |  | Type 1 | No | - |  | Rate Only
E7.1.2 |  | Type 2 | No | - |  | Rate Only
E7.1.3 |  | Type 3 | No | - |  | Rate Only
E7.1.4 |  | Type 4 | No | 11
E7.1.5 |  | Type 5 | No | 6
E7.2 | 8.2.6 PSLD8.2 PSL8.1 | Construct erf connections on exisitng sewer lines complete as per Drgs 502436-0000-DRG-CC-0008, -0009 and -0010, including bends, junctions and 110 mm dia sGort lengths of PVC-U heavy duty Class 34, SANS 791 pipes up to 1m inside erf, excluding road crossings.
E7.2.1 |  | Type 1 | No | - |  | Rate Only
E7.2.2 |  | Type 2 | No | - |  | Rate Only
E7.2.3 |  | Type 3 | No | - |  | Rate Only
E7.2.4 |  | Type 4 | No | - |  | Rate Only
E7.2.5 |  | Type 5 | No | 7
E8 |  | Toilet Platforms
E8.1 | SANS 1200 DA 8.3.1 PSD8.1 PSA8.13 | Excavate in all materials for toilet structures platforms, dispose of surplus material and compact to 93% MAMDD (100% for Sand) | m3 |  |  | Rate Only
E8.2 | 8.3.4 PSD8.1 PSA8.13 | Construct 150mm hardstand with G7 material from commercial sources Compacted to 95% MAMDD for Toilet Structure. | m3 | 14
Carried forward / …
Brought forward / …
E9 | PSA8.13 | Supply, construct and connect block toilet structure with toilet pan, cistern, wash basin, tap, seat and flap, short pieces of pipes, stopcock valves, galvanised door, plumbing fittings and padlocks with 2 set of keys complete to details as shown on Drgs 502436-0000-DRG-CC-0008, -0009 and -0010. Floor Slab to be 100mm thick witG thickened edges (25Mpa concrete). Allow for ref 193 steel mesh floor. | No | 24
E9.1 | PSA8.13 | Supply and install 60 Liter Precast concrete wash trough including support wall, conrete slab, tap and plumbing fittings complete to details as shown on Drg 502436-0000-DRG-CC-0008, -0009 and -0010. | No | 24
E10 | SANS 1200 D 8.3.10 PSD8.3.10 | Topsoiling including finishing off excess material | m² | - |  | Rate Only
|  | TOTAL SECTION E: Carried to Summary |  |  | R

## F(3)
Item No | Payment Clause | Short Description | Unit | Quantity | Rate | Amount R c
SECTION F: RELOCATION ASSISTANCE
F1 |  | RELOCATION ASSISTANCE
F1.1 | PSA8.13 | Transportation of building materials and household goods of existing informal dwelling units from Construction site to designated area TRA (Emfuleni) maximum 3km apart, designated area to be confirmed once construction commences. (Excludes dismantling and re-erection of units) | No | 24
F1.2 | PSA8.13 | Transportation of building materials and households goods of informal dwelling units from TRA (Emfuleni) designated area back to Construction area after completion of construction of maximum the distance of 3km apart. (Excludes dismantling and re-erection of units) | No | 24
F2 | 8.7 PSA8-7 | Daywork (Provisional)
F2.1 |  | Labour
F2.1.1 |  | Unskilled labour | h | 100
F2.2 |  | Contractor's own plant on site
F2.2.1 | PSA8.7 | Allow for all-inclusive cost of using Contractor's own plant on site for the clearance of all informal structures/debris and disposal of same to designated refuse removal sites as appropriate | Provisional Sum |  |  | 10000
TOTAL SECTION F: Carried to Summary

## G(3)
Item No | Payment Clause | Short Description | Unit | Quantity | Rate | Amount R c
SECTION G MATERITAL ASSISTANCE
G10 |  | Material Assistance
G10.1 | PSA8.13 | Supply and deliver materials to Emfuleni to assist with rebuilding of informal dwelling structures:
G10.1.1 |  | 100 mm dia x 3 m poles | No | 96
G10.1.2 |  | 76 x 50 mm x 3 m purlins | No | 168
G10.1.3 |  | 114 x 38 mm x 3 m rafters | No | 144
G10.1.4 |  | 3 m x 15 m DPC (250 micron) | No | 24
G10.1.5 |  | 500 g x 75 mm galvanised nails | No | 24
G10.1.6 |  | 500 g x 100 mm galvanised nails | No | 24
G10.1.7 |  | 1 kg x 65 mm safetop screws | No | 24
G10.1.8 |  | 0.47 mm thick x 610 mm x 3 m galvanised roofsheets | No | 120
G10.2 |  | Floor infill in newly erected dwelling of G7 quality fill material by importation from commercial or off-site sources selected by the contractor | m3 | 25
TOTAL SECTION G: Carried to Summary

## H(3)
Item No | Payment Clause | Short Description | Unit | Quantity | Rate | Amount R c
SECTION H: DUCTS
H1 | 1200 DB | Excavation
H1.1 | 8.3.2(a) PSD8-1 PSD8-2 PSD8-3 PSD8-6 PSD8-7 PSD8-9 PSDB8-1 PSDB8-2 PSDB8-3 PSDB8-4 | Excavate up to 1m in all materials for trenches, backfill, compact and dispose of surplus material for ducts up to 160mm dia for:
H1.1.1 |  | One pipe | m | 12
H1.1.2 |  | Two pipes | m | - |  | Rate Only
H1.1.3 |  | Three pipes | m | 6
H1.1.4 |  | Four pipes | m | - |  | Rate Only
H1.1.5 |  | Five to eight pipes | m | - |  | Rate Only
H2 | 1200 DB | Excavation ancillaries
H2.1 | 8.3.3.1(c) | Importation G7 backfill material from commercial or off site sources selected by Contractor | m³ | 2.5
H3 | 1200 LB | Bedding
H3.1 | 8.2.1 PSLB8-1 | Provision of bedding from trench excavation:
H3.1.1 |  | Selected granular material | m³ | - |  | Rate Only
H3.2 | 8.2.2.3 | From commercial sources:
H3.2.1 |  | Selected granular material | m³ | 1
H4 | 1200 LC | Pipework - Ducts
H4.1 | 8.2.5 | Supply, lay, bed (bedding Class C) and prove duct:
H4.2 |  | 50 mm dia HDPE pipes | m | - |  | Rate Only
H4.3 |  | 110 mm dia PVC-U pipes | m | 30
H4.4 |  | 160 mm dia PVC-U pipes | m | - |  | Rate Only
H5 | PSA8.13 | Supply and install Marker posts (0.6m Wooden Dropper) for duct ends. Dropper to protrude 100mm above Final Ground Level and painted white. Dropper to be installed when duct is backfilled. | No | 3
|  | TOTAL SECTION H: Carried to Summary |  |  | R

## C2.2.5 ASLA E
C2.2.5 | Mossel Bay (UISP): ASLA E

## B(4)
Item No | Payment Clause | Short Description | Unit | Quantity | Rate | Amount R c
SECTION B : SEWERAGE RETICULATION
SANS
B1 | 1200 C | Site clearance
8.2.1
B1.1 | 8.2.10 PSC 8.2.1 | Clear and grub vegetation and trees of girth up to 1 m for entire | m² | - |  | Rate Only
B1.2 | 8.2.10 PSC 8.2.11 | Remove 100 mm topsoil to stockpile and maintain | m³ | - |  | Rate Only
B2 | SANS 1200 DB | Excavation
B2.1 | 8.3.2(a) PSDB8.1 PSDB8.2 PSDB8.3.2 PSDB8.3.3.4 PSDB8.5 PSDB8.3.2 | Excavate in all materials for trenches, backfill, compact and dispose of surplus material for:
Sewer mains up to 160 mm dia for depths:
Over and Up to
B2.1.1 |  | 0 m 1,5 m | m | 76
B2.1.2 |  | 1,5 m 2,0 m | m | 10
B2.1.3 |  | 2,0 m 2,5 m | m | - |  | Rate Only
B2.1.4 |  | 2,5 m 3,0 m | m | 12
B2.1.5 |  | 3,0 m 3,5 m | m | - |  | Rate Only
B2.2 | 8.3.2(b) | Extra-over for Items B2.1 for hard rock excavation (Provisional) | m3 | 3
B2.3 | PSDB8-3.2 | Extra-over Item B2.1 for excavating and removing unsuitable material from trench (Prov) | m³ | - |  | Rate only
B2.4 | 8.3.2(b) | Extra-over Item B2.1 for excavation by hand where ordered by Engineer | m³ | 1
B3 | 1200 DB 8.3.4 | Shoring of trench (Provisional)
Over and Up to
B3.1 |  | 1,5 m 2,0 m | m | 10
B3.2 |  | 2.0 m 3,0 m | m | 12
B3.3 |  | 3.0 m 4,0 m | m | - |  | Rate only
Carried forward / …
Brought forward / …
B4 | SANS 1200 LB PSLB8 | Bedding
| 8.2.1 | Provision of bedding from trench excavation:
B4.1 |  | Selected granular material | m3 | - |  | Rate only
B4.2 |  | Selected fill material | m3 | - |  | Rate only
From commercial sources:
B4.3 |  | Selected granular material | m3 | 26
B4.4 |  | Selected fill material | m3 | 16
B4.5 | PSA8.13 | Encasing of pipes in concrete (Provisional) inclusive of reinforcement and Y12 dowels every 1m c/c | m3 | - |  | Rate only
B5 | SANS 1200 DB | Excavation ancillaries
| 8.3.3.1(c) | Make up deficiency in backfill material:
B5.1 |  | By importation from commercial or off site sources selected by Contractor | m³ | 5
B5.2 | 8.3.3.3 | Additional compaction on main sewers in areas subject to traffic loads | m3 | 8
B6 | PSDB8.3.3 | Existing services that intersect or adjoin a trench
B6.1 | 8.3.5(a) | Services that intersect trenches:
B6.1.1 |  | Overhead Electric Cables | No | - |  | Rate only
B6.1.2 |  | Overhead Telecommunication Cables | No | - |  | Rate only
B6.1.3 |  | Rising Mains | No | - |  | Rate only
B7 | SANS 1200 LD | Pipework
B7.1 | 8.2.1 | Supply, lay, and bed (for flexible pipes) and test:
B7.1.1 |  | 160 mm dia PVC-U Heavy Duty Class 34, SANS 791 pipes | m | 98
Carried forward / …
Brought forward / …
B8 |  | Manholes
B8.1 | 8.2.3 PSL8.2 PSLD8.1 | Fibre Cement manholes complete with Heavy Duty concrete Type 2A (SANS 1294) covers and frames to detail shown on Drgs 502436-0000-DRG-CC-0001 and 0002 to a depth of:
Over and Up to
B8.1.1 |  | 0,0 m 1,5 m | No | 5
B8.1.2 |  | 1,5 m 2,0 m | No | 1
B8.1.3 |  | 2,0 m 2,5 m | No | - |  | Rate only
B8.2 | 8.2.4 PSA8.13 | Extra-over Item B8.1 for backdrops
B8.2.1 |  | 0,5 m 1,0 m | No | - |  | Rate only
B8.2.2 |  | 1,0 m 1,5 m | No | - |  | Rate only
B9 | PSLD8-3 | Connect to exsting system
B9.1 | PSLD8.2.11 | Connect to existing sewer at manhole including of excavation, backfilling and compaction. | No | 2
B9.2 | PSLD8.2.13 | Breaking into existing sewer and building new manhole including of excavation, backfilling and compaction. | No | - |  | Rate only
B10 | PSD 8.3.10 | Topsoiling from stockpiled material, including finishing off | m² | - |  | Rate only
B11 | SANS 1200 LD | Erf connections
B11.1 | 8.2.6 PSLD8.2 PSL8.1 | Construct erf connections complete as per Drgs 502436-0000-DRG-CC-0001, and -0010, including bends, junctions and 110 mm dia short lengths of PVC-U Heavy Duty Class 34, SANS 791 pipes up to 1m inside erf, excluding road crossings.
B11.1.1 |  | Type 1 | No | - |  | Rate only
B11.1.2 |  | Type 2 | No | - |  | Rate only
B11.1.3 |  | Type 3 | No | - |  | Rate only
Carried forward / …
Brought forward / …
B11.1.4 |  | Type 4 | No | 5
B11.1.5 |  | Type 5 | No | 3
B11.2 | 8.2.6 PSLD8.2 PSL8.1 | Construct erf connections on exisitng sewer lines complete as per Drgs 502436-0000-DRG-CC-0001, and -0010, including bends, junctions and 110 mm dia short lengths of PVC-U Heavy Duty Class 34, SANS 791 pipes up to 1m inside erf, excluding road crossings.
B11.2.1 |  | Type 1 | No | - |  | Rate only
B11.2.2 |  | Type 2 | No | - |  | Rate only
B11.2.3 |  | Type 3 | No | - |  | Rate only
B11.2.4 |  | Type 4 | No | - |  | Rate only
B11.2.5 |  | Type 5 | No | 3
B11.3 | 8.3.2(a) PSDB8.1 PSDB8.2 PSDB8.3.2 PSDB8.3.3.4 PSDB8.5 PSDB8.3.2 | Extra-over for Item B11.1 and B11.2 to excavate in all materials for trenches, backfill, compact and dispose of surplus material for:
Variable length of sewer erf connections up to 110 mm dia for depths:
Over and Up to
B11.3.1 |  | 0 m 1,5 m | m | 29
B11.3.2 |  | 1,5 m 2,0 m | m | 1
B11.3.3 |  | 2,0 m 2,5 m | m | - |  | Rate only
B11.3.4 |  | 2,5 m 3,0 m | m | - |  | Rate only
B11.3.5 | PSD 3.1.2 8.3.2(b) | Extra-over for Items B11.3 for hard rock excavation (Provisional) | m3
B11.4 | SANS 1200 LB PSLB8 | Extra-over for Item B11.1 and B11.2 for bedding of variable length of sewer erf connections |  | 3
B11.4.1 | 8.2.1 | Provision of bedding from trench excavation:
B11.4.1.1 |  | Selected granular material | m3 | 8
B11.4.1.2 |  | Selected fill material | m3 | 6
Carried forward / …
Brought forward / …
From commercial sources:
B11.4.1.3 |  | Selected granular material | m3 | - |  | Rate only
B11.4.1.4 |  | Selected fill material | m3 | - |  | Rate only
B11.5 | SANS 1200 LD | Extra-over Item B11.1 and B11.2 for the supply, lay, and bed (for flexible pipes) and testing of 110 mm dia PVC-U Heavy Duty Class 34, SANS 791 pipes | m | - |  | Rate only
B11.6 | 8.3.3.3 | Extra-over Item B11.5 for additional compaction on erf connections in areas subject to traffic loads | m3 | - |  | Rate Only
B12 | 1200 DB 8.3.4 | Shoring of trench (Provisional)
Over and Up to
|  | 0,0 m 2,0 m | m | - |  | Rate Only
|  | 2.0 m 3,5 m | m | - |  | Rate Only
|  | TOTAL SECTION B: Carried to Summary |  |  | R

## C(4)
Item No | Payment Clause | Short Description | Unit | Quantity | Rate | Amount R c
SECTION C : WATERMAINS
SANS
C1 | 1200 C | Site clearance
C1.1 | 8.2.1 PSC 8.2.1 | Clear and grub vegetation and trees of up to 1 m girth for pipes in road reserve | m |  |  | Rate only
SANS
C2 | 1200 DB | Excavation
| 8.3.2(a) PSDB8.1 PSDB8.2 PSDB8.3.2 PSDB8.3.3.4 PSDB8.5 PSDB8.3.2 | Excavate in all materials for trenches, backfill and compact, including disposal of surplus/unsuitable material for:
PVC-U pipes up to 160 mm dia for depths:
Over and Up to
C2.1 |  | 0 m 1,0 m | m | 32
C2.2 |  | 1,0 m 1,5 m | m |  |  | Rate only
C2.3 |  | 1,5 m 2,0 m | m |  |  | Rate only
C4 | 8.3.2(c) | Excavate and dispose of unsuitable material from trench bottom (Prov) | m³ | 3
C5 |  | Excavation ancillaries
C5.1 | 8.3.3.3 | Additional compaction in areas subject to traffic loads | m³ | 4
C6 | 1200 LB PSLB8-1 | Bedding
| 8.2.1 | Provision of bedding from trench excavation
C6.1 |  | Selected granular material | m³ | - |  | Rate only
C6.2 |  | Selected fill material | m³ | - |  | Rate only
| 8.2.2.3 | Supply only of bedding by importation from commercial sources:
C6.3 |  | Selected granular material | m³ | 8
C6.4 |  | Selected fill material | m³ | 6
Carried forward / …
Brought forward / …
C7 | SANS 1200 L | Pipelines
| 8.2.1 PSL8.1 PSL8.5 | Supply, lay, joint, bed and test the following pipes:
C7.1 |  | PVC-U Class 12 pipelines:
C7.1.2 |  | 110 mm dia | m | 32
C8 | 8.2.2 PSL8.2 PSL8.5 | Supply, lay, joint, bed and test pipework fittings to suit PVC-U Class 12 pipes, including cut pipes to length where required as per Drg 502436-ASLE-DRG-CC-0003:
C8.1 |  | Node 1 | No | 1
C8.2 |  | Node 2 | No | 1
C8.3 |  | Node 3 | No | 1
C9 |  | Gate valves
| 8.2.3 PSL 3.4 PSL8.5 | CI resilient seal gate valves, left hand closing Class 16 including valve box and cover for pipe size according to Drg 502436-0000-DRG-CC-0003:
C9.1 |  | With socketed ends:
C9.1.1 |  | 110 mm dia | No | 1
C10 |  | Hydrants
C10.1 | 8.2.3 PSL 8.3 PSL8.5 | Fire hydrants (pedestal type) including fire hydrant T-piece, steel spool piece and bend complete for pipe sizes as shown on Drg 502436-0000-DRG-CC-0003:
C10.1.1 |  | 110 mm dia | No | 1
Carried forward / …
Brought forward / …
C11 | SANS 1200 LF | Erf connections
| 8.2.1 | Provide water erf connections up to 1m inside erf complete according to Drgs 502436-0000-DRG-CC-0003, and -0010:
C11.1 | 8.2.1 PSLF8.2.1 | Single erf connection between 0 m and 10 m lengths:
C11.1.1 |  | 110 mm dia | No | 3
C11.2 |  | Between 10 m and 15 m lengths:
C11.2.1 |  | 110 mm dia | No | - |  | Rate only
SANS 1200 LF
C11.3 | 8.2.1 PSLF8.2.1 | Double erf connection between 0 m and 10 m lengths:
C11.3.1 |  | 110 mm dia | No | 3
C11.3.4 |  | Between 10 m and 15 m lengths
C11.3.5 |  | 110 mm dia | No | - |  | Rate only
C11.4 |  | Provide water erf connections up to 1m inside erf on existing water lines complete according to Drgs 502436-0000-DRG-CC-0003, and -0010:
C11.4.1 | 8.2.1 PSLF8.2.1 | Single erf connection between 0 m and 10 m lengths:
C11.4.2 |  | 110 mm dia | No | 2
C11.5 |  | Between 10 m and 15 m lengths:
C11.5.1 |  | 110 mm dia | No | - |  | Rate only
SANS 1200 LF
C11.6 | 8.2.1 PSLF8.2.1 | Double erf connection between 0 m and 10 m lengths:
C11.6.1 |  | 110 mm dia | No | 5
C11.6.4 |  | Between 10 m and 15 m lengths
C11.6.5 |  | 110 mm dia | No | - |  | Rate only
Carried forward / …
Brought forward / …
C12 | 1200 L | Connect into existing watermains
C12.1 | PSL8.7 | 110 mm dia PVC-U pipe to 110 mm dia PVC-U watermains, including all operations and materials necessary to complete connections | No | 1
C13 | 8.2.11(a) PSL 8.6 | Anchor/thrust blocks: Construct anchor/thrust block as per detail on Drg 502436-0000-DRG-CC-0002 | m³ | 0.4
C14 | PSA 8.2.13 | Marker posts
C14.1 |  | Supply and install valve and hydrant marker posts complete as shown on the drawings | No | 2
C15 | 8.2.13 PSA8.13 PSL8.8 | Valve chambers as per detail drawing on Drg 502436-0000-DRG-CC-0003:
C15.1 |  | Fire hydrants | No | 1
C15.2 |  | Valves | No | 1
C16 | SANS 1200 D PSDB8.3.10 | Topsoiling from stockpile, including finishing of excess material | m² | - |  | Rate only
C17 | 1200 DB PSDB 8.3.3 | Existing services that intersect or adjoin a trench
Services that intersect trenches:
C17.1 |  | Sewer pipeline | No | 5
C18 | SANS 1200 DB | Reinstatement of road surfaces complete with all courses
C18.1 | 8.3.6 PSA8.13 | Road layers as per drawing Drg 502436-0000-DRG-CC-0005. | m² | 35
C19 | PSA8.13 | Supply and install Elster Kent / Honeywell Water meter (or approved equavalent) including additional stopcock valve with short pieces of 160mm dia PVC-u valve protection complete to details as shown on Drg 502436-0000-DRG-CC-0009 and -0010. | No | 21
|  | TOTAL SECTION C: Carried to Summary |  |  | R

## D(4)
Item No | Payment Clause | Short Description | Unit | Quantity | Rate | Amount R c
SECTION D : ROADWORKS
D1 | SANS 1200 C 8.2.1 | Site clearance
D1.1 | 8.2.10 PSC8-2.1 | Clear and grub vegetation and trees up to 1 m girth inside road reserves | m² | 157
D1.2 | 8.2.10 PSC8-2 | Remove 150 mm topsoil in road reserves to stockpile and maintain | m³ | 24
| 1200 DM PSDM8-3.12 PSDM8-1 PSM8-2 PSM8-3 PSM8-4 | Subgrade
D2 |  | Treatment of road-bed
D2.1 | 8.3.3(a) PSDM8-3.3 | Road-bed preparation and compaction of in-situ material to 93 % of MAMDD (100 % for sand) (G9 Quality) | m³ | 16
D2.2 |  | Sidewalk-bed preparation and compaction of in-situ material to 93 % of MAMDD (100 % for sand) (G9 Quality) | m³ | 8
D2.3 | 8.3.5 | Sidewalk 1.0m wide, shape and compact in-situ material to 93 % of MAMDD complete to detail as shown on Drg 502436-0000-DRG-CC-0005 | m³ | 8
D2.4 | 8.3.5 | Sidewalk 1.0m wide, shape and compact material from other neccesary excavations to 93 % of MAMDD complete to detail as shown on Drg 502436-0000-DRG-CC-0005 | m³ | 4
D3 | PSD8-2 PSD8-3.14 | Earthworks
D3.1 | 8.3.4 | Cut to fill and compact to 93 % of MAMDD (100% for sand) | m³ | - |  | Rate Only
D3.2 | 8.3.7 | Cut to stockpile suitable material from road prisms and maintain for use on terraces. | m³ | - |  | Rate Only
Carried forward / …
Brought forward / …
D3.3 | 8.3.7 PSDM8.3.7 | Cut to spoil material from excavation to a site provided by the contractor. | m³ | - |  | Rate Only
D3.4 | 8.3.7 | Cut to spoil from road-bed excavation due to unsuitable material to a site provided by the contractor (provisional) | m³ | - |  | Rate Only
D4 | SANS 1200 DM | Selected Subgrade
D4.1 | 8.3.5 | Construct selected layer, 150 mm thick with G7 material compacted to 93% of MAMDD from commercial sources | m³ | 16
D5 | SANS 1200 ME | Gravel wearing course
D5.1 | 8.3.3 | Sidewalk 1 m wide (2% cement stabilized), shape and compact 100mm G5 gravel wearing course material to 95 % of MAMDD complete to detail as shown on Drg 502436-0000-DRG-CC-0005 | m³ | 3
D6 | 1200 ME PSM8-2 PSM8-3 PSM8-4 PSME8-1 | Subbase
D6.1 | 8.3.3 | Construct 150 mm G5 subbase compacted to 95% of MAMDD from commercial sources | m³ | 15
D7 | 1200 MF | Base:
D7.1 | 8.3.3 | Construct 100 mm G4 basecourse with material from commercial sources | m3 | 8
D7.2 | 8.3.5 | Process base by stabilization | m³ | - |  | Rate Only
D7.3 | 8.3.8 | Stabilization agent:
D7.4 |  | Ordinarly Portland cement | t | - |  | Rate Only
D8 | SANS 1200 MG | Bituminous surface treatment
D8.1 | 8.5.1 | Prime coat | m² | 90
D8.2 | 8.5.3 | Tack coat | m² | 90
Carried forward / …
Brought forward / …
D8.3 | PSMH 8.5.4 | Asphalt with nominal thickness of 25 mm (SABS 9.5mm nominal aggregate asphalt) | m² | 90
D8.4 | 8.4.4 | Single surface treatment with 13 mm aggregate and two slurry seal applications | m² |  |  | Rate Only
D8.5 | 8.4.6 | Variations in quantities of prime | l | - |  | Rate Only
D8.6 |  | Variations in quantities of binder | l | - |  | Rate Only
D8.7 |  | Variations in quantities of aggregate | m³ | - |  | Rate Only
D8.8 | 8.4.7 | Variations in quantities of slurry seal | m³ | - |  | Rate Only
D9 | SANS 1200 MK | Kerb and channelling
D9.1 | 8.2.2 | Precast concrete combination kerb CK5 complete to detail as shown on Drg 502436-0000-DRG-CC-0005 where radius is:
Over and Up to
D9.1.1 |  | 4 m 20 m | m | - |  | Rate Only
D9.1.2 |  | 20 m and straight | m | 18
D9.2 | 8.2.2 | Precast concrete mountable kerb MK10 complete to detail as shown on Drg 502436-0000-DRG-CC-0005 where radius is:
Over and Up to
D9.2.1 |  | 4 m 20 m | m | 6
D9.2.2 |  | 20 m and Straight | m | 21
D9.3 | 8.2.1 | Precast concrete barrier kerb BK2 and channel C1 complete to detail as shown on Drg 502436-0000-DRG-CC-0005 where radius is:
Over and Up to
D9.3.1 |  | 4 m 20 m | m | 9
D9.3.2 |  | 20 m and Straight | m | - |  | Rate Only
Carried forward / …
Brought forward / …
D9.4 |  | Extra-over items D9.1 to D9.3 for transitional kerb and channel Type 1 for up to 1m lengths complete to detail as shown on Drg 502436-0000-DRG-CC-0005 | No | 2
D9.5 |  | Extra-over items D9.1 to D9.3 for transitional kerb and channel Type 2 for up to 1m lengths complete to detail as shown on Drg 502436-0000-DRG-CC-0005 | No | 1
D9.6 |  | Extra-over items D9.1 to D9.3 for transitional kerb and channel Type 3 for up to 1m lengths complete to detail as shown on Drg 502436-0000-DRG-CC-0005 | No | - |  | Rate Only
D9.7 |  | Extra-over items D9.1 to D9.3 for transitional kerb and channel Type 4 for up to 1m lengths complete to detail as shown on Drg 502436-0000-DRG-CC-0005 | No | - |  | Rate Only
D10 | 1200 MM | Ancillary roadworks
D10.1 | 8.3.6 | Permanent regulatory road sign type R1 STOP | No | 1
D10.2 | 8.3.6 | Permanent information road sign type IN4 CUL-DE-SAC | No | 1
D10.3 | 8.4.1 PSDMM8-4 | Road marking:
Painting of solid white lines to width of:
D10.3.1 |  | 100 mm | m | 9
D10.3.2 |  | 300 mm | m | 3
D10.3.3 |  | Special markings "STOP" | No | 1
D11 | 1200 DM 8.3.13 | Surface finishes
D11.1 | 8.3.13(a) | Placing of topsoil from stockpile, 100 mm thick on verges and banks | m² | 92
|  | TOTAL SECTION D: Carried to Summary |  |  | R

## E(4)
Item No | Payment Clause | Short Description | Unit | Quantity | Rate | Amount R c
SECTION E: ABLUTION FACILITIES INCLUDING SEWER AND WATER
SANS
E1 | 1200 C | Site clearance
E1.1 | 8.2.1 PSC8.2.1 | Clear and grub vegetation and trees of girth up to 1 m for pipes inside erven | m | - |  | Rate Only
E1.2 | 8.2.10 PSC8.2.11 | Remove 50 mm topsoil to stockpile and maintain | m³ | - |  | Rate Only
E1.3 | PSA8-13 | Remove existing 110mm dia Endcap to safekeeping for later re-use | No | - |  | Rate Only
E2 | SANS 1200 DB | Excavation
| 8.3.2(a) PSDB8.1 PSDB8.2 PSDB8.3.2 PSDB8.5 PSDB8.3.2 | Excavate in all materials for trenches, backfill, compact and dispose of surplus material for:
E2.1 |  | Ablution facility sewer pipework up to 110 mm dia for depths:
Over and Up to
E2.1.1 |  | 0 m 1,5 m | m | - |  | Rate Only
E2.1.2 |  | 1,5 m 2,0 m | m | 10
E2.1.3 |  | 2,0 m 2,5 m | m | - |  | Rate Only
E2.1.4 |  | 2,5 m 3,0 m | m | - |  | Rate Only
E2.2 |  | Ablution facility water pipework up to 32 mm dia for depths:
Over and Up to
E2.2.1 |  | 0 m 1,5 m | m | 155
E2.3 | 8.3.2(a) PSDB8.1 PSDB8.2 PSDB8.3.2 PSDB8.5 PSDB8.3.2 | Combined trenches (see detail on Drg 502436-0000-DRG-CC-0002) for sewer and water pipework for depths:
Over and Up to
E2.3.1 |  | 0 m 1,5 m | m | - |  | Rate Only
E2.3.2 |  | 1,5 m 2,0 m | m | 40
Carried forward / …
Brought forward / …
E2.3.3 |  | 2,0 m 2,5 m | m | - |  | Rate Only
E2.3.4 |  | 2,5 m 3,0 m | m | - |  | Rate Only
E2.3 | 8.3.2(b) | Extra-over for Item E2.1 for hard rock excavation (Provisional) | m3 | 10
E2.4 | SANS 1200 D 8.3.8.1 | Excavation by hand in all materials to expose existing services (Provisional) | m³ | 4
E2.5 | 8.3.2 | Excavate and dispose of unsuitable material from trench bottom (Provisional) | m³ | 4
E3 | SANS 1200 LB | Bedding (Sewer and water for ablution facility)
| 8.2.2.3 PSLB8 | Supply only of bedding by importation from commercial sources:
E3.1 |  | Selected granular material | m3 | 48
E3.2 |  | Selected fill material | m3 | 38
E4 | SANS 1200 DB | Excavation ancillaries
E4.1 | 8.3.3.1(b) | Make up deficiency in backfill material by importation from commercial or off site sources selected by Contractor (Prov) | m3 | - |  | Rate Only
E5 | SANS 1200 LD | Pipework (Ablution facility sewer)
E5.1 | 8.2.1 | Supply, lay, bed (for flexible pipes) and test:
E5.1.1 |  | 110 mm dia PVC-U heavy duty 400 Kpa, Type 1, SABS 1601 pipes | m | 50
E5.1.3 |  | Supply and install 110mm rodding eye including 45 degree bend / Y-junction, endcap and concrete surrounds, complete as per Drgs 502436-0000-DRG-CC-0002 and -0010. | No | 6
E6 | SANS 1200 LF | Construct water connection for toilets complete as per Drgs 502436-0000-DRG-CC-0003, -0008, -0009 and -0010, including bends and junctions.
E6.1 | 8.2.1 PSLF8.2.1 | Supply, lay, bed (for flexible pipes) and test:
E6.1.1 |  | 20 mm dia Class 12 HDPE pipes | m | 185
Carried forward / …
Brought forward / …
E6.1.2 |  | 32 mm dia Class 12 HDPE pipes | m | - |  | Rate Only
E7 |  | Sewer Connections
E7.1 | 8.2.6 PSLD8.2 PSL8.1 | Construct sewer connections for toilets complete as per Drgs 502436-0000-DRG-CC-0008, -0009 and -0010, including bends, junctions and 110 mm dia short lengths of PVC-U Heavy Duty Class 34, SANS 791 pipes up to toilet structure.
E7.1.1 |  | Type 1 | No | - |  | Rate Only
E7.1.2 |  | Type 2 | No | - |  | Rate Only
E7.1.3 |  | Type 3 | No | - |  | Rate Only
E7.1.4 |  | Type 4 | No | 11
E7.1.5 |  | Type 5 | No | 6
E7.2 | 8.2.6 PSLD8.2 PSL8.1 | Construct erf connections on exisitng sewer lines complete as per Drgs 502436-0000-DRG-CC-0008, -0009, and -0010, including bends, junctions and 110 mm dia short lengths of PVC-U heavy duty Class 34, SANS 791 pipes up to 1m inside erf, excluding road crossings.
E7.2.1 |  | Type 1 | No | - |  | Rate Only
E7.2.2 |  | Type 2 | No | - |  | Rate Only
E7.2.3 |  | Type 3 | No | - |  | Rate Only
E7.2.4 |  | Type 4 | No | - |  | Rate Only
E7.2.5 |  | Type 5 | No | 4
E8 |  | Toilet Platforms
E8.1 | SANS 1200 DA 8.3.1 PSD8.1 PSA8.13 | Excavate in all materials for toilet structures platforms, dispose of surplus material and compact to 93% MAMDD (100% for Sand) | m3 | - | ` | Rate Only
E8.2 | 8.3.4 PSD8.1 PSA8.13 | Construct 150mm hardstand with G7 material from commercial sources Compacted to 95% MAMDD for Toilet Structure. | m3 | 12
Carried forward / …
Brought forward / …
E9 | PSA8.13 | Supply, construct and connect block toilet structure with toilet pan, cistern, wash basin, tap, seat and flap, short pieces of pipes, stopcock valves, galvanised door, plumbing fittings and padlocks with 2 set of keys complete to details as shown on Drgs 502436-0000-DRG-CC-0008, -0009 -0010. Floor Slab to be 100mm thick witG thickened edges (25Mpa concrete). Allow for ref 193 steel mesh floor. | No | 21
E9.1 | PSA8.13 | Supply and install 60 Liter Precast concrete wash trough including support wall, conrete slab, tap and plumbing fittings complete to details as shown on Drg 502436-0000-DRG-CC-0008, -0009 and -0010. | No | 21
E10 | SANS 1200 D 8.3.10 PSD8.3.10 | Topsoiling including finishing off excess material | m² | - |  | Rate Only
|  | TOTAL SECTION E: Carried to Summary |  |  | R

## F(4)
Item No | Payment Clause | Short Description | Unit | Quantity | Rate | Amount R c
SECTION F: RELOCATION ASSISTANCE
F1 |  | RELOCATION ASSISTANCE
F1.1 | PSA8.13 | Transportation of building materials and household goods of existing informal dwelling units from Construction site to designated area TRA (Emfuleni) maximum 3km apart, designated area to be confirmed once construction commences. (Excludes dismantling and re-erection of units) | No | 21
F1.2 | PSA8.13 | Transportation of building materials and households goods of informal dwelling units from TRA (Emfuleni) designated area back to Construction area after completion of construction of maximum the distance of 3km apart. (Excludes dismantling and re-erection of units) | No | 21
F2 | 8.7 PSA8-7 | Daywork (Provisional)
F2.1 |  | Labour
F2.1.1 |  | Unskilled labour | h | 100
F2.2 |  | Contractor's own plant on site
F2.2.1 | PSA8.7 | Allow for all-inclusive cost of using Contractor's own plant on site for the clearance of all informal structures/debris and disposal of same to designated refuse removal sites as appropriate | Provisional Sum |  |  | 10000
TOTAL SECTION F: Carried to Summary

## G(4)
Item No | Payment Clause | Short Description | Unit | Quantity | Rate | Amount R c
SECTION G: MATERIAL ASSISTANCE
G10 |  | Material Assistance
G10.1 | PSA8.13 | Supply and deliver materials to Emfuleni to assist with rebuilding of informal dwelling structures:
G10.1.1 |  | 100 mm dia x 3 m poles | No | 84
G10.1.2 |  | 76 x 50 mm x 3 m purlins | No | 147
G10.1.3 |  | 114 x 38 mm x 3 m rafters | No | 126
G10.1.4 |  | 3 m x 15 m DPC (250 micron) | No | 21
G10.1.5 |  | 500 g x 75 mm galvanised nails | No | 21
G10.1.6 |  | 500 g x 100 mm galvanised nails | No | 21
G10.1.7 |  | 1 kg x 65 mm safetop screws | No | 21
G10.1.8 |  | 0.47 mm thick x 610 mm x 3 m galvanised roofsheets | No | 105
G10.2 |  | Floor infill in newly erected dwelling of G7 quality fill material by importation from commercial or off-site sources selected by the contractor | m3 | 21
TOTAL SECTION G: Carried to Summary

## H(4)
Item No | Payment Clause | Short Description | Unit | Quantity | Rate | Amount R c
SECTION H: DUCTS
H1 | 1200 DB | Excavation
H1.1 | 8.3.2(a) PSD8-1 PSD8-2 PSD8-3 PSD8-6 PSD8-7 PSD8-9 PSDB8-1 PSDB8-2 PSDB8-3 PSDB8-4 | Excavate up to 1m in all materials for trenches, backfill, compact and dispose of surplus material for ducts up to 160mm dia for:
H1.1.1 |  | One pipe | m | 6
H1.1.2 |  | Two pipes | m |  |  | Rate only
H1.1.3 |  | Three pipes | m | 6
H2 | 1200 DB | Excavation ancillaries
H2.1 | 8.3.3.1(c) | Importation G7 backfill material from commercial or off site sources selected by Contractor | m³ | 1.5
H3 | 1200 LB | Bedding
H3.1 | 8.2.1 PSLB8-1 | Provision of bedding from trench excavation:
H3.1.1 |  | Selected granular material | m³ |  |  | Rate only
H3.2 | 8.2.2.3 | From commercial sources:
H3.2.1 |  | Selected granular material | m³ | 0.5
H4 | 1200 LC | Pipework - Ducts
H4.1 | 8.2.5 | Supply, lay, bed (bedding Class C) and prove duct:
H4.2 |  | 50 mm dia HDPE pipes | m |  |  | Rate only
H4.3 |  | 110 mm dia PVC-U pipes | m | 24
H4.4 |  | 160 mm dia PVC-U pipes | m |  |  | Rate only
H5 | PSA8.13 | Supply and install Marker posts (0.6m Wooden Dropper) for duct ends. Dropper to protrude 100mm above Final Ground Level and painted white. Dropper to be installed when duct is backfilled. | No | 2
|  | TOTAL SECTION H: Carried to Summary |  |  | R

## C2.2.6 TRA
C2.2.6 | Mossel Bay (UISP): TRA: ERF 2510 "SCHOOL" SITE

## B(5)
Item No | Payment Clause | Short Description | Unit | Quantity | Rate | Amount R c
SECTION B : SEWERAGE RETICULATION
SANS
B1 | 1200 C | Site clearance
B1.1 | 8.2.1 PSC 8.2.1 | Clear and grub vegetation and trees of girth up to 1 m for entire | m² | 550
B1.2 | 8.2.10 PSC 8.2.11 | Remove 100 mm topsoil to stockpile and maintain | m³ | 5
B1.3 | PSA8.13 | Dismantle and remove existing sewer manholes (approximately 2.0 m deep) to safekeeping for later re-use | No | - |  | Rate Only
B1.4 | PSA8.13 | Removal of existing sewer pipelines (approximately 2.0 m deep) includes excavation, dismantling, backfilling and compaction. | m | - |  | Rate Only
B2 | SANS 1200 DB | Excavation
B2.1 | 8.3.2(a) PSDB8.1 PSDB8.2 PSDB8.3.2 PSDB8.3.3.4 PSDB8.5 PSDB8.3.2 | Excavate in all materials for trenches, backfill, compact and dispose of surplus material for:
Sewer mains up to 160 mm dia for depths:
Over and Up to
B2.1.1 |  | 0 m 1,5 m | m | 24
B2.1.2 |  | 1,5 m 2,0 m | m | 275
B2.1.3 |  | 2,0 m 2,5 m | m | 35
B2.1.4 |  | 2,5 m 3,0 m | m | 37
B2.1.5 |  | 3,0 m 3,5 m | m | - |  | Rate Only
B2.1.6 |  | 3,5 m 4,0 m | m | - |  | Rate Only
B2.1.7 |  | 4,0 m 4,5 m | m | - |  | Rate Only
B2.1.8 |  | 4.5 m 5,0 m | m | - |  | Rate Only
B2.2 | 8.3.2(b) | Extra-over for Items B2.1 for hard rock excavation (Provisional) | m3 | 100
Carried forward / …
Brought forward / …
B2.3 | PSDB8-3.2 | Extra-over Item B2.1 for excavating and removing unsuitable material from trench (Prov) | m³ | 23
B2.4 | 8.3.2(b) | Extra-over Item B2.1 for excavation by hand where ordered by Engineer | m³ | 17
B3 | 1200 DB 8.3.4 | Shoring of trench (Provisional)
Over and Up to
B3.1 |  | 1,5 m 2,0 m | m | - |  | Rate Only
B3.2 |  | 2.0 m 3,0 m | m | - |  | Rate Only
B3.3 |  | 3.0 m 4,0 m | m | - |  | Rate Only
B3.4 |  | 4.0 m 5,0 m | m | - |  | Rate Only
B4 | SANS 1200 LB PSLB8 | Bedding
| 8.2.1 | Provision of bedding from trench excavation:
B4.1 |  | Selected granular material | m3 | - |  | Rate only
B4.2 |  | Selected fill material | m3 | 20
From commercial sources:
B4.3 |  | Selected granular material | m3 | 100
B4.4 |  | Selected fill material | m3 | 40
B4.5 | PSA8.13 | Encasing of pipes in concrete (Provisional) inclusive of reinforcement and Y12 dowels every 1m c/c | m3 | - |  | Rate only
B5 | SANS 1200 DB | Excavation ancillaries
| 8.3.3.1(c) | Make up deficiency in backfill material:
B5.1 |  | By importation from commercial or off site sources selected by Contractor | m³ | - |  | Rate only
B5.2 | 8.3.3.3 | Additional compaction on main sewers in areas subject to traffic loads | m3 | 36
Carried forward / …
Brought forward / …
B6 | PSDB8.3.3 | Existing services that intersect or adjoin a trench
B6.1 | 8.3.5(a) | Services that intersect trenches:
B6.1.1 |  | Watermains | No | 3
B6.1.2 |  | Fence | No | 1
B6.1.3 |  | Overhead electric cables | No | 1
B5.2 | 8.3.5(b) | Services that adjoin trenches:
B5.2.1 |  | Fence | m | 5
B5.2.2 |  | Light poles | No | 2
B7 | SANS 1200 LD | Pipework
B7.1 | 8.2.1 | Supply, lay, and bed (for flexible pipes) and test:
B7.1.1 |  | 160 mm dia PVC-U Heavy Duty Class 34, SANS 791 pipes | m | 371
B8 |  | Manholes
B8.1 | 8.2.3 PSL8.2 PSLD8.1 | Fibre Cement manholes complete with Heavy Duty concrete Type 2A (SANS 1294) covers and frames to detail shown on Drgs 502436-0000-DRG-CC-0001 and 0002 to a depth of:
Over and Up to
B8.1.1 |  | 0,0 m 1,5 m | No | - |  | Rate Only
B8.1.2 |  | 1,5 m 2,0 m | No | 8
B8.1.3 |  | 2,0 m 2,5 m | No | 1
B8.1.4 |  | 2,5 m 3,0 m | No | - |  | Rate Only
B8.1.5 |  | 3,0 m 3,5 m | No | - |  | Rate Only
B8.2 | 8.2.4 PSA8.13 | Extra-over Item B8.1 for backdrops
B8.2.1 |  | 0,5 m 1,0 m | No | - |  | Rate Only
B8.2.2 |  | 1,0 m 1,5 m | No | - |  | Rate Only
B8.2.2 |  | 1,5 m 2,0 m | No | - |  | Rate Only
Carried forward / …
Brought forward / …
B9 | PSLD8-3 | Connect to exsting system
B9.1 | PSLD8.2.11 | Connect to existing sewer at manhole including of excavation, backfilling and compaction. | No | - |  | Rate only
B9.2 | PSLD8.2.13 | Breaking into existing sewer and building new manhole including of excavation, backfilling and compaction. | No | 1
B10 | PSD 8.3.10 | Topsoiling from stockpiled material, including finishing off | m² | - |  | Rate only
B11 | SANS 1200 LD | Erf connections
B11.1 | 8.2.6 PSLD8.2 PSL8.1 | Construct erf connections complete as per Drgs 502436-0000-DRG-CC-0001, and -0010, including bends, junctions and 110 mm dia short lengths of PVC-U Heavy Duty Class 34, SANS 791 pipes up to 1m inside erf, excluding road crossings.
B11.1.1 |  | Type 1 | No | 2
B11.1.2 |  | Type 2 | No | 1
B11.1.3 |  | Type 3 | No | 1
B11.1.4 |  | Type 4 | No | - |  | Rate only
B11.1.5 |  | Type 5 | No | 1
B11.2 | 8.2.6 PSLD8.2 PSL8.1 | Construct erf connections on exisitng sewer lines complete as per Drgs 502436-0000-DRG-CC-0001, and -0010, including bends, junctions and 110 mm dia short lengths of PVC-U Heavy Duty Class 34, SANS 791 pipes up to 1m inside erf, excluding road crossings.
B11.2.1 |  | Type 1 | No | 1
B11.2.2 |  | Type 2 | No | 1
B11.2.3 |  | Type 3 | No | - |  | Rate only
B11.2.4 |  | Type 4 | No | 2
B11.2.5 |  | Type 5 | No | - |  | Rate only
Carried forward / …
Brought forward / …
B12 | 1200 DB 8.3.4 | Shoring of trench (Provisional)
Over and Up to
|  | 0,0 m 2,0 m | m | - |  | Rate Only
|  | 2.0 m 3,5 m | m | - |  | Rate Only
B13 | PSA8.13 | Supply and install Marker posts (1.2m Wooden Dropper) for sewer erf connections at end cap. Dropper to protrude 100mm above Final Ground Level and painted red. Dropper to be installed when sewer erf connection is backfilled. | No | - |  | Rate Only
|  | TOTAL SECTION B: Carried to Summary |  |  | R

## C(5)
Item No | Payment Clause | Short Description | Unit | Quantity | Rate | Amount R c
SECTION C : WATERMAINS
SANS
C1 | 1200 C | Site clearance
C1.1 | 8.2.1 PSC 8.2.1 | Clear and grub vegetation and trees of up to 1 m girth for pipes in road reserve | m | - |  | Rate only
SANS
C2 | 1200 DB | Excavation
| 8.3.2(a) PSDB8.1 PSDB8.2 PSDB8.3.2 PSDB8.3.3.4 PSDB8.5 PSDB8.3.2 | Excavate in all materials for trenches, backfill and compact, including disposal of surplus/unsuitable material for:
C2.1 |  | PVC-U pipes up to 160 mm dia for depths:
Over and Up to
C2.1.1 |  | 0 m 1,0 m | m | 690
C2.1.2 |  | 1,0 m 1,5 m | m | - |  | Rate only
C2.1.3 |  | 1,5 m 2,0 m | m | - |  | Rate only
C2.2 | 8.3.2(c) | Excavate and dispose of unsuitable material from trench bottom (Prov) | m³ | - |  | Rate only
C3 |  | Excavation ancillaries
C3.1 | 8.3.3.3 | Additional compaction in areas subject to traffic loads | m³ | 50
C4 | 1200 DB PSDB 8.3.3 | Existing services that intersect or adjoin a trench
C4.1 | 8.3.5(a) | Services that intersect trenches:
C4.1.1 |  | Sewer mains | No | 3
C4.1.2 |  | Overhead electric cables | No | - |  | Rate Only
C4.2 | 8.3.5(b) | Services that adjoin trenches:
C4.2.1 |  | Electrical poles | No | - |  | Rate Only
C4.2.2 |  | Pole stay | No | - |  | Rate Only
Carried forward / …
Brought forward / …
C5 | 1200 LB PSLB8-1 | Bedding
| 8.2.1 | Provision of bedding from trench excavation
C5.1 |  | Selected granular material | m³ | - |  | Rate only
C5.2 |  | Selected fill material | m³ | 50
| 8.2.2.3 | Supply only of bedding by importation from commercial sources:
C5.3 |  | Selected granular material | m³ | 146
C5.4 |  | Selected fill material | m³ | 50
C6 | SANS 1200 L | Pipelines
| 8.2.1 PSL8.1 PSL8.5 | Supply, lay, joint, bed and test the following pipes:
C6.1 |  | PVC-U Class 12 pipelines:
C6.1.1 |  | 63 mm dia | m | - |  | Rate only
C6.1.2 |  | 75 mm dia | m | - |  | Rate only
C6.1.3 |  | 90 mm dia | m | - |  | Rate only
C6.1.4 |  | 110 mm dia | m | 690
C7 | 8.2.2 PSL8.2 PSL8.5 | Supply, lay, joint, bed and test pipework fittings to suit PVC-U Class 12 pipes, including cut pipes to length where required as per Drgs 502436-TRA0-DRG-CC-0003:
C7.1 |  | Node 1 | No | 1
C7.2 |  | Node 2 | No | 1
C7.3 |  | Node 3 | No | 1
C7.4 |  | Node 4 | No | 1
C7.5 |  | Node 5 | No | 1
C7.6 |  | Node 6 | No | 1
C7.7 |  | Node 7 | No | 1
Carried forward / …
Brought forward / …
C7.8 |  | Node 8 | No | 1
C7.9 |  | Node 9 | No | 1
C7.10 |  | Node 10 | No | 1
C7.11 |  | Node 11 | No | 1
C7.12 |  | Node 12 | No | 1
C7.13 |  | Node 13 | No | 1
C7.14 |  | Node 14 | No | 1
C7.15 |  | Node 15 | No | 1
C7.16 |  | Node 16 | No | 1
C7.17 |  | Node 17 | No | 1
C8 |  | Gate valves
| 8.2.3 PSL 3.4 PSL8.5 | CI resilient seal gate valves, left hand closing Class 16 including valve box and cover for pipe size according to Drg 502436-0000-DRG-CC-0003:
C8.1 |  | With socketed ends:
C8.1.1 |  | 75 mm dia | No | - |  | Rate only
C8.1.2 |  | 90 mm dia | No | - |  | Rate only
C8.1.3 |  | 110 mm dia | No | 1
C9 |  | Hydrants
C9.1 | 8.2.3 PSL 8.3 PSL8.5 | Fire hydrants (pedestal type) including fire hydrant T-piece, steel spool piece and bend complete for pipe sizes as shown on Drg 502436-0000-DRG-CC-0003:
C9.1.1 | C10.1.2 | 75 mm dia | No | - |  | Rate only
C9.1.2 |  | 90 mm dia | No | - |  | Rate only
C9.1.3 |  | 110 mm dia | No | 4
Carried forward / …
Brought forward / …
C10 | SANS 1200 LF | Erf connections
| 8.2.1 | Provide water erf connections up to 1m inside erf complete according to Drgs 502436-0000-DRG-CC-0003:
C10.1 | 8.2.1 PSLF8.2.1 | Single erf connection between 0 m and 10 m lengths:
C10.1.1 |  | 63 mm dia | No | - |  | Rate only
C10.1.2 |  | 75 mm dia | No | - |  | Rate only
C10.1.3 |  | 90 mm dia | No | - |  | Rate only
C10.1.4 |  | 110 mm dia | No | 9
C10.2 |  | Between 10 m and 15 m lengths:
C10.2.1 |  | 63 mm dia | No | - |  | Rate only
C10.2.2 |  | 75 mm dia | No | - |  | Rate only
C10.2.3 |  | 90 mm dia | No | - |  | Rate only
C10.2.4 |  | 110 mm dia | No | - |  | Rate only
SANS 1200 LF
C10.3 | 8.2.1 PSLF8.2.1 | Double erf connection between 0 m and 10 m lengths:
C10.3.1 |  | 63 mm dia | No | - |  | Rate only
C10.3.2 |  | 75 mm dia | No | - |  | Rate only
C10.3.3 |  | 90 mm dia | No | - |  | Rate only
C10.3.4 |  | 110 mm dia | No
C10.4 |  | Between 10 m and 15 m lengths
C10.4.1 |  | 63 mm dia | No | - |  | Rate only
C10.4.2 |  | 75 mm dia | No | - |  | Rate only
C10.4.3 |  | 90 mm dia | No | - |  | Rate only
C10.4.4 |  | 110 mm dia | No | - |  | Rate only
Carried forward / …
Brought forward / …
C11 | 1200 L | Connect into existing watermains
C11.1 | PSL8.7 | 75 mm dia PVC-U pipe to existing 110 mm dia PVC-U watermains, including all operations and materials necessary to complete connections (Provisional) | No | 1
C11.2 | PSL8.7 | 90 mm dia PVC-U pipe to existing 110 mm dia PVC-U watermains, including all operations and materials necessary to complete connections (Provisional) | No
C11.3 | PSL8.7 | 110 mm dia PVC-U pipe to existing 110 mm dia PVC-U watermains, including all operations and materials necessary to complete connections (Provisional) | No | 1
C11.4 | PSL8.7 | 110 mm dia PVC-U pipe to existing 160 mm dia PVC-U watermains, including all operations and materials necessary to complete connections (Provisional) | No | - |  | Rate only
C12 | 8.2.11(a) PSL 8.6 | Anchor/thrust blocks: Construct anchor/thrust block as per detail on Drg 502436-0000-DRG-CC-0003 | m³ | 2
C13 | PSA 8.2.13 | Marker posts
C13.1 |  | Supply and install valve and hydrant marker posts complete as shown on the drawings | No | 5
C14 | 8.2.13 PSA8.13 PSL8.8 | Valve chambers as per detail drawing on Drg 502436-0000-DRG-CC-0003:
C14.1 |  | Fire hydrants | No | 4
C14.2 |  | Valves | No | 1
C15 | SANS 1200 D PSDB8.3.10 | Topsoiling from stockpile, including finishing of excess material | m² | - |  | Rate only
C16 | SANS 1200 DB | Reinstatement of road surfaces complete with all courses
C16.1 | 8.3.6 PSA8.13 | Road layers as per drawing Drg 502436-0000-DRG-CC-0005. | m² | - |  | Rate only
Carried forward / …
Brought forward / …
C17 | PSA 8.13 | Supply and install Kent C4200 Water meter (or similar approved) including meter chamber complete to details as shown on Drawings issued | No | 1
|  | TOTAL SECTION C: Carried to Summary |  |  | R

## D(5)
Item No | Payment Clause | Short Description | Unit | Quantity | Rate | Amount R c
SECTION D : ROADS AND STORMWATER
D1 | SANS 1200 C 8.2.1 | Site clearance
D1.1 | 8.2.10 PSC8-2.1 | Clear and grub vegetation and trees up to 1 m girth inside road reserves | m² | 16085
D1.2 | 8.2.10 PSC8-2 | Remove 150 mm topsoil in road reserves to stockpile and maintain | m³ | 2300
| 1200 DM PSDM8-3.12 PSDM8-1 PSM8-2 PSM8-3 PSM8-4 | Subgrade
D2 |  | Treatment of road-bed
D2.1 | 8.3.3(a) PSDM8-3.3 | Road-bed preparation and compaction of in-situ material to 93 % of MAMDD (100 % for sand) (G9 Quality) | m³ | 45
D2.2 | 8.3.5 | Stormwater V-drain-bed preparation and compaction of in-situ material to 93 % of MAMDD (100 % for sand) (G9 Quality) | m³ | 110.25
D3 | PSD8-2 PSD8-3.14 | Earthworks
D3.1 | 8.3.4 | Cut to fill and compact to 93 % of MAMDD (100% for sand) | m³ | 55
D3.2 | 8.3.7 | Cut to stockpile suitable material from road prisms and maintain for use on terraces. | m³ | 5
D3.3 | 8.3.7 PSDM8.3.7 | Cut to spoil unsuitable material from excavation to a site provided by the contractor. | m³ | 355
D3.4 | 8.3.7 | Cut to spoil from road-bed excavation due to unsuitable material to a site provided by the contractor (provisional) | m³ | 60
D3.5 | SANS 1200 DB 8.3.3.1(c) | Make up deficiency in G7 quality fill material by importation from commercial or off-site sources selected by the contractor | m³ | 60
Carried forward / …
Brought forward / …
D4 | SANS 1200 ME | Gravel wearing course
D4.1 | 8.3.3 | Construct 200 mm G5 gravel wearing course compacted to 93 % of MAMDD from commercial sources | m³ | 45
D4.2 | 8.3.3 | Construct and process by stabilisation of 150 mm G5 gravel wearing course, stabilsed with 2% cement by mass and compact to 95% of MAMDD from commercial sources for stormwater V-drains as per detail on drawings issued | m³ | 110
D4.3 | 8.3.8 | Stabilization agent for stormwater V-drain: Portland Cement | t | 4
D5 | 1200 MM | Ancillary roadworks
D5.1 | 8.3.6 | Permanent regulatory road sign type R1 STOP | No | 2
D6 | 1200 DM 8.3.13 | Surface finishes
D6.1 | 8.3.13(a) | Placing of topsoil from stockpile, 100 mm thick on verges and banks | m² | 530
D7 |  | Concrete road crossing
D7.1 | PSA 8.13 | Construct 30 MPa concrete stormwater drifts/road crossings complete as per detail. Include for all excavation, spoil, layer works, shuttering, joints, steel floated finish, reinforcement etc. | m² | 30
D8 | SANS 1200 DK | Gabions
D8.1 | 8.2.1 (b) | Surface preparation for bedding of gabions and mattresses | m² | 80
D8.2 | 8.2.2 | Double twist hexagonal galvanised and PVC coated wire mesh (2.2/3.2 mm) reno mattresses to SANS 1580:2001
D8.2.1 |  | 6 m x 2 m x 0.3 m | m³ | 25
D8.3 | 8.2.4 | Non woven, 100 % Polyester, Continuous filament, double needle-punched Geotextile (minimum energy absortion - 10 kN.m) overlapping at least 300 mm | m² | 80
|  | TOTAL SECTION D: Carried to Summary |  |  | R

## E(5)
Item No | Payment Clause | Short Description | Unit | Quantity | Rate | Amount R c
SECTION E: PLATFORMS
E1 | SANS 1200 C | Site clearance
E1.1 | 8.2.1 | Clear and grub vegetation and trees of girth of up to 1m on erven. (Clear site once contractor is established on site) | m² | 16980
E2 | SANS 1200 D | Site Preparation
E2.1 | 8.3.1.2 | Remove topsoil to nominal depth of 100 mm, stockpile and maintain | m² | 1700
E3 | SANS 1200 D | Bulk Earthworks for platforms
E3.1 | 8.3.2 PSD8.3.2(a) | Excavate in all materials and use for terraces including compacting of material to 93% MAMDD, in layers not exceeding 150mm | m3 | 2230
E3.2 | 8.3.2 PSD8.3.2(a) PSD8.3.2(b) | Excavate in all materials, stockpile and maintain or dispose as ordered | m3 |  |  | Rate Only
E3.3 | 8.3.4 | Extra-over Item E2.1 for importation of materials from stockpile | m3 | 5
E3.4 | 8.3.4 PSD8.3.2(d) | Extra-over Item E2.1 for importation of materials from commercial sources or off-site sources selected by the Contractor |  |  |  | Rate Only
E3.5 | 8.3.10 PSD 8.3.10 | Covering terraces and embankments with topsoil, including trimming and finishing off excess material | m² | 12735
|  | TOTAL SECTION E: Carried to Summary |  |  | R

## F(5)
Item No | Payment Clause | Short Description | Unit | Quantity | Rate | Amount R c
| SANS 1200 D | SECTION F: BLOCK RETAINING WALLS
F1 |  | Dry block retaining wall (Terraforce L11 blocks)
F1.1 |  | Concrete retaining blockwall (Terraforce L11) as indicated on drawings:
F1.1.1 | 8.3.7 PSDM8.3.7 | Cut to spoil or stockpile from excavation | m3 | - |  | Rate only
F1.1.2 | PSD 8.3.3 | Restricted excavation and trimming for strip footings and blocks | m³ | 555
F1.1.3 | PSG 8.1.3 | Grade 15 MPa/20 mm concrete for strip footings | m³ | 180
F1.1.4 | PSA8.13 | Construct Terraforce retaining walls with L11 blocks, complete as detailed on drawings issued, blocks supplied from commercial sources | m² | 925
F1.1.5 | PSA8.13 | Supply G7 material, including chemical stabilization with 2% cement compacted to 93% of MAMDD, for filling of L11 blocks from commercial sources | m³ | 280
F1.1.6 | PSG 8.1.3 | Grade 15 MPa/20 mm concrete for filling top of blocks | m³ | 55
F2 |  | Handrails
F2.1 | PSA8.13 | Supply and construct Tanalith treated wood handrails as per drawings issued | No | 30
F2.1.1 | PSA8.13 | Extra-over for item F2.1 for additional 100mm dia, 1500mm long Tanalith pole with all works necessary to connect to the railing | No | 10
F3 |  | Subsoil drain
F3.1 | PSA8.13 | Supply all materials and lay subsoil drain complete | m | 250
F4 |  | Bidim Filters
F4.1 | PSA8.13 | Supply and construct bidim filter as per drawings issued including all materials and operations necessary to construct | No | 240
|  | TOTAL SECTION F: Carried to Summary |  |  | R

## G(5)
Item No | Payment Clause | Short Description | Unit | Quantity | Rate | Amount R c
SECTION H: ABLUTION FACILITES INCLUDING SEWER AND WATER
SANS
G1 | 1200 C | Site clearance
G1.1 | 8.2.1 PSC8.2.1 | Clear and grub vegetation and trees of girth up to 1 m for pipes inside erven | m | - |  | Rate Only
G1.2 | 8.2.10 PSC8.2.11 | Remove 50 mm topsoil to stockpile and maintain | m³ | - |  | Rate Only
G1.3 | PSA8-13 | Remove existing 110mm dia Endcap to safekeeping for later re-use | No | - |  | Rate Only
G2 | SANS 1200 DB | Excavation
| 8.3.2(a) PSDB8.1 PSDB8.2 PSDB8.3.2 PSDB8.5 PSDB8.3.2 | Excavate in all materials for trenches, backfill, compact and dispose of surplus material for:
G2.1 |  | Ablution facility sewer pipework up to 110 mm dia for depths:
Over and Up to
G2.1.1 |  | 0 m 1,5 m | m | 70
G2.1.2 |  | 1,5 m 2,0 m | m | - |  | Rate Only
G2.1.3 |  | 2,0 m 2,5 m | m | - |  | Rate Only
G2.1.4 |  | 2,5 m 3,0 m | m | - |  | Rate Only
G2.1.5 |  | 3,0 m 3,5 m | m | - |  | Rate Only
G2.1.6 |  | 3,5 m 4,0 m | m | - |  | Rate Only
G2.2 |  | Ablution facility water pipework up to 32 mm dia for depths:
Over and Up to
G2.2.1 |  | 0 m 1,5 m | m | 70
Carried forward / …
Brought forward / …
G2.3 | 8.3.2(a) PSDB8.1 PSDB8.2 PSDB8.3.2 PSDB8.5 PSDB8.3.2 | Combined trenches (see detail on Drg 502436-0000-DRG-CC-0002) for sewer and water pipework for depths:
Over and Up to
G2.3.1 |  | 0 m 1,5 m | m | - |  | Rate Only
G2.3.2 |  | 1,5 m 2,0 m | m | - |  | Rate Only
G2.3.3 |  | 2,0 m 2,5 m | m | - |  | Rate Only
G2.3.4 |  | 2,5 m 3,0 m | m | - |  | Rate Only
G2.3.5 |  | 3,0 m 3,5 m | m | - |  | Rate Only
G2.3.6 |  | 3,5 m 4,0 m | m | - |  | Rate Only
G2.4 | 8.3.2(b) | Extra-over for Item G2.1, G2.2 and G2.3 for hard rock excavation (Provisional) | m3 | 25
G2.5 | SANS 1200 D 8.3.8.1 | Excavation by hand in all materials to expose existing services (Provisional) | m³ | - |  | Rate Only
G2.6 | 8.3.2 | Excavate and dispose of unsuitable material from trench bottom (Provisional) | m³ | 20
G3 | SANS 1200 LB | Bedding (Sewer and water for ablution facility)
| 8.2.2.3 PSLB8 | Supply only of bedding by importation from commercial sources:
G3.1 |  | Selected granular material | m3 | 33
G3.2 |  | Selected fill material | m3 | 21
G4 | SANS 1200 DB | Excavation ancillaries
G4.1 | 8.3.3.1(b) | Make up deficiency in backfill material by importation from commercial or off site sources selected by Contractor (Prov) | m3 | - |  | Rate Only
G4.2 | 8.3.3.3 | Additional compaction in areas subject to traffic loads | m3 | - |  | Rate Only
Carried forward / …
Brought forward / …
G5 | SANS 1200 LD | Pipework (Ablution facility sewer)
G5.1 | 8.2.1 | Supply, lay, bed (for flexible pipes) and test:
G5.1.1 |  | 110 mm dia PVC-U heavy duty 400 Kpa, Type 1, SABS 1601 pipes | m | 70
G5.1.2 |  | Extra over G5.1 to supply and construct ablution facility sewer complete to detail as shown in the drawings, including bends, junctions and 110 mm dia short lengths PVC-U Heavy Duty Class 34, SANS 791 pipes.
G5.1.2.1 |  | 110 x 110 Y-Junction | No | 108
G5.1.2.2 |  | 110 x 45º Bend | No | 108
G5.1.2.3 |  | 110 x 90º Long radius bend | No | 108
G5.1.2.4 |  | 110 x 90º Vent horn bend with vent pipe | No | 36
G5.1.2.5 |  | 110 x 110 Y-Junction | No | - |  | Rate Only
G5.1.2.6 |  | 110 x 45º Bend | No | 36
G5.1.2.7 |  | 110mm dia Rodding eye | No | 27
G5.2 |  | Supply and install 160mm rodding eye including 45 degree bend / Y-junction, endcap and concrete surrounds, complete as per Drgs 502436-0000-DRG-CC-0002. | No | 9
G6 | SANS 1200 LF | Construct water pipework for ablution facility complete as per Drg 502436-0000-DRG-CC-0013, including bends and junctions.
G6.1 | 8.2.1 PSLF8.2.1 | Supply, lay, bed (for flexible pipes) and test:
G6.1.1 |  | 20 mm dia HDPE (SANS ISO 4427 PE 100 PN16) pipes | m | 70
G6.1.2 |  | 32 mm dia HDPE (SANS ISO 4427 PE 100 PN16) pipes | m | - |  | Rate Only
Carried forward / …
Brought forward / …
G7 |  | Ablution Facilities
G7.1 | PSA 8.13 | Supply and Install standard containerised ablution facilities "Scenario 1" including toilets, urinals, basins, plumbing and all connections/pipes, p-traps, vents for pipes, valves, doors, bends, rodding eyes, taps, corrugated iron covering for sides of ablution facility, etc. complete to detail as shown on drawing 502436-0000-DRG-CC-0013. Installation of plumbing and fittings must be in accordance of the National Building Regulations. | No | 9
G8 | PSA8.13 | Supply and install Elster Kent / Honeywell Water meter (or similar approved) including additional stopcock valve with short pieces of 160mm dia PVC-u valve protection complete to detail. | No | 9
G9 |  | Water facility
G9.1 | PSA8-13 | Supply and install water taps as per drawings issued | No | 9
G9.2 | PSA8-13 | Construct "gully" complete including 250mm concrete manhole ring, long radius 90˚ bend and PVC gully and grate as per drawings issued | No | 9
G10 | SANS 1200 D 8.3.10 PSD8.3.10 | Topsoiling including finishing off excess material | m² | 90
|  | TOTAL SECTION G: Carried to Summary |  |  | R

## Summary
C2.2 SUMMARY
C2.2.1: GENERAL
SECTION A: | PRELIMINARY AND GENERAL |  | R
C2.2.2: TRANSAND
SECTION B: | SEWERAGE RETICULATION |  | R
SECTION C: | WATERMAINS |  | R
SECTION D: | ROADWORKS |  | R
SECTION E: | STORMWATER DRAINAGE |  | R
SECTION F: | PLATFORMS |  | R
SECTION G | BLOCK RETAINING WALLS |  | R
SECTION H: | ABLUTION FACILITES INCLUDING SEWER AND WATER |  | R
SECTION I: | RELOCATION ASSISTANCE |  | R
SECTION J: | MATERIAL ASSISTANCE |  | R
SECTION K: | DUCTS |  | R
C2.2.3: EMFULENI (1&2)
SECTION B: | SEWERAGE RETICULATION |  | R
SECTION C: | WATERMAINS |  | R
SECTION D: | ROADWORKS |  | R
SECTION E: | STORMWATER DRAINAGE |  | R
SECTION F: | PLATFORMS |  | R
SECTION G | BLOCK RETAINING WALLS |  | R
SECTION H: | ABLUTION FACILITES INCLUDING SEWER AND WATER |  | R
SECTION I: | RELOCATION ASSISTANCE |  | R
SECTION J: | MATERIAL ASSISTANCE |  | R
SECTION K: | DUCTS |  | R
Sub-total Carried forward / … |  |  | R
Sub-total Brought forward / … |  |  | R
C2.2.4: ASLA C
SECTION B: | SEWERAGE RETICULATION |  | R
SECTION C: | WATERMAINS |  | R
SECTION D: | ROADWORKS |  | R
SECTION E: | ABLUTION FACILITES INCLUDING SEWER AND WATER |  | R
SECTION F: | RELOCATION ASSISTANCE |  | R
SECTION G | MATERIAL ASSISTANCE |  | R
SECTION H: | DUCTS |  | R
C2.2.5: ASLA E
SECTION B: | SEWERAGE RETICULATION |  | R
SECTION C: | WATERMAINS |  | R
SECTION D: | ROADWORKS |  | R
SECTION E: | ABLUTION FACILITES INCLUDING SEWER AND WATER |  | R
SECTION F: | RELOCATION ASSISTANCE |  | R
SECTION G | MATERIAL ASSISTANCE |  | R
SECTION H: | DUCTS |  | R
Sub-total Carried forward / … |  |  | R
Sub-total Brought forward / … |  |  | R
C2.2.6: TRA: ERF 2510 "SCHOOL" SITE
SECTION B: | SEWERAGE RETICULATION |  | R
SECTION C: | WATERMAINS |  | R
SECTION D: | ROADS & STORMWATER |  | R
SECTION E: | PLATFORMS |  | R
SECTION F: | BLOCK RETAINING WALLS |  | R
SECTION G: | SEWER AND WATER HOUSE CONNECTIONS |  | R
| TOTAL OF PRICED ITEMS |  | R
| Allow 10% contingencies to be expended as directed by the Engineer and to be deducted in whole or in part if not required |  | R
| Sub-Total |  | R
| Allow 5% for Contract Price Escalation to be expended as directed by the Engineer and to be deducted in whole or in part, if not required |  | R
| NET TOTAL OF TENDER |  | R
| Add 15% for Value Added Tax |  | R
| GROSS TOTAL OF TENDER Carried to Offer Form |  | R
Signed on behalf of Contractor: . . . . . . . . . . . . . . . . . . . . . . . . . . . . . . . . . . . . . . . . . . . . . . .
Date: . . . . . . . . . . . . . . . . . .